## Cleaned BOM
Reference | Value | Footprint | LCSC Part | DNP | Qty
C1 | 10uF | Capacitor_SMD:C_0805_2012Metric | C440198 |  | 1
C2 | 220pF | Capacitor_SMD:C_0603_1608Metric | C1603 |  | 1
C3 | 100nF | Capacitor_SMD:C_0603_1608Metric | C14663 |  | 1
C4 | 10uF | Capacitor_SMD:C_0805_2012Metric | C440198 |  | 1
C5 | 3.3nF | Capacitor_SMD:C_0603_1608Metric | C21117 |  | 1
C6 | 100nF | Capacitor_SMD:C_0603_1608Metric | C14663 |  | 1
C7 | 2.2uF | Capacitor_SMD:C_0603_1608Metric | C668370 |  | 1
C8 | 100nF | Capacitor_SMD:C_0603_1608Metric | C14663 |  | 1
C9 | 33uF | Capacitor_SMD:CP_Elec_6.3x5.8 | C507620 |  | 1
C10 | 10uF | Capacitor_SMD:C_0805_2012Metric | C440198 |  | 1
C11 | 100nF | Capacitor_SMD:C_0603_1608Metric | C14663 |  | 1
C12 | 100nF | Capacitor_SMD:C_0603_1608Metric | C14663 |  | 1
C13 | 100nF | Capacitor_SMD:C_0603_1608Metric | C14663 |  | 1
C14 | 10uF | Capacitor_SMD:C_0805_2012Metric | C440198 |  | 1
C15 | 10uF | Capacitor_SMD:C_0805_2012Metric | C440198 |  | 1
C18 | 100nF | Capacitor_SMD:C_0603_1608Metric | C14663 |  | 1
C19 | 10uF | Capacitor_SMD:C_0805_2012Metric | C440198 |  | 1
C20 | 100 nF | Capacitor_SMD:C_0603_1608Metric | C14663 |  | 1
C21 | 100 nF | Capacitor_SMD:C_0603_1608Metric | C14663 |  | 1
C22 | 100 nF | Capacitor_SMD:C_0603_1608Metric | C14663 |  | 1
C23 | 22nF | Capacitor_SMD:C_0805_2012Metric | C1729 |  | 1
C24 | 100 nF | Capacitor_SMD:C_0603_1608Metric | C14663 |  | 1
C25 | 100 nF | Capacitor_SMD:C_0603_1608Metric | C14663 |  | 1
C26 | 15p | Capacitor_SMD:C_0603_1608Metric | C107037 |  | 1
C27 | 15p | Capacitor_SMD:C_0603_1608Metric | C107037 |  | 1
C28 | 100 nF | Capacitor_SMD:C_0603_1608Metric | C14663 |  | 1
C29 | 100nF | Capacitor_SMD:C_0805_2012Metric | C49678 |  | 1
C30 | 100 nF | Capacitor_SMD:C_0603_1608Metric | C14663 |  | 1
C31 | 4.7u | Capacitor_SMD:C_0603_1608Metric | C19666 |  | 1
C32 | 100 nF | Capacitor_SMD:C_0603_1608Metric | C14663 |  | 1
C33 | 4.7u | Capacitor_SMD:C_0603_1608Metric | C19666 |  | 1
C34 | 4.7nF | Resistor_SMD:R_0603_1608Metric | C53987 |  | 1
C35 | 4.7u | Capacitor_SMD:C_0603_1608Metric | C19666 |  | 1
C36 | 10uF | Capacitor_SMD:C_0805_2012Metric | C440198 |  | 1
C37 | 220pF | Capacitor_SMD:C_0603_1608Metric | C1603 |  | 1
C38 | 100nF | Capacitor_SMD:C_0603_1608Metric | C14663 |  | 1
C39 | 10uF | Capacitor_SMD:C_0805_2012Metric | C440198 |  | 1
C40 | 3.3nF | Capacitor_SMD:C_0603_1608Metric | C21117 |  | 1
C41 | 0.22uF | Capacitor_SMD:C_0603_1608Metric | C21120 |  | 1
C42 | 2.2uF | Capacitor_SMD:C_0603_1608Metric | C668370 |  | 1
C43 | 100nF | Capacitor_SMD:C_0603_1608Metric | C14663 |  | 1
C44 | 33uF | Capacitor_SMD:CP_Elec_6.3x5.8 | C507620 |  | 1
C45 | 10uF | Capacitor_SMD:C_0805_2012Metric | C440198 |  | 1
C46 | 100pF | Capacitor_SMD:C_0603_1608Metric | C527967 |  | 1
C47 | 100nF | Capacitor_SMD:C_0603_1608Metric | C14663 |  | 1
C48 | 100nF | Capacitor_SMD:C_0603_1608Metric | C14663 |  | 1
C49 | 10uF | Capacitor_SMD:C_0805_2012Metric | C440198 |  | 1
C50 | 10uF | Capacitor_SMD:C_0805_2012Metric | C440198 |  | 1
C53 | 100nF | Capacitor_SMD:C_0603_1608Metric | C14663 |  | 1
C54 | 100nF | Capacitor_SMD:C_0603_1608Metric | C14663 |  | 1
C55 | 10uF | Capacitor_SMD:C_0805_2012Metric | C440198 |  | 1
C56 | 100pF | Capacitor_SMD:C_0603_1608Metric | C527967 |  | 1
C57 | 100nF | Capacitor_SMD:C_0603_1608Metric | C14663 |  | 1
C58 | 100nF | Capacitor_SMD:C_0603_1608Metric | C14663 |  | 1
C59 | 100nF | Capacitor_SMD:C_0603_1608Metric | C14663 |  | 1
C60 | 100pF | Capacitor_SMD:C_0603_1608Metric | C527967 |  | 1
C61 | 10pF | Capacitor_SMD:C_0603_1608Metric | C1634 |  | 1
C62 | 0.22uF | Capacitor_SMD:C_0603_1608Metric | C21120 |  | 1
C63 | 4.7nF | Resistor_SMD:R_0603_1608Metric | C53987 |  | 1
C64 | 22pF | Capacitor_SMD:C_0603_1608Metric | C1653 |  | 1
C65 | 100pF | Capacitor_SMD:C_0603_1608Metric | C527967 |  | 1
C66 | 22nF | Capacitor_SMD:C_0805_2012Metric | C1729 |  | 1
C67 | 100nF | Capacitor_SMD:C_0603_1608Metric | C14663 |  | 1
C69 | 1uF | Capacitor_SMD:C_0603_1608Metric | C15849 |  | 1
C70 | 10uf | Capacitor_SMD:C_1210_3225Metric | C2918502 |  | 1
C71 | 10uf | Capacitor_SMD:C_1210_3225Metric | C2918502 |  | 1
C72 | 1uF | Capacitor_SMD:C_0603_1608Metric | C15849 |  | 1
C73 | 1uF | Capacitor_SMD:C_0603_1608Metric | C15849 |  | 1
C74 | 0.1uF | Capacitor_SMD:C_0603_1608Metric | C1591 |  | 1
C75 | 1uF | Capacitor_SMD:C_0603_1608Metric | C15849 |  | 1
C76 | 0.1uF | Capacitor_SMD:C_0603_1608Metric | C1591 |  | 1
C77 | 47uF | Capacitor_SMD:C_1210_3225Metric | C2932477 |  | 1
C78 | 100pF | Capacitor_SMD:C_0603_1608Metric | C527967 |  | 1
C79 | 10pF | Capacitor_SMD:C_0603_1608Metric | C1634 |  | 1
C80 | 4.7uF | Capacitor_SMD:C_0805_2012Metric | C437576 |  | 1
C81 | 4.7nF | Resistor_SMD:R_0603_1608Metric | C53987 |  | 1
C82 | 1uF | Capacitor_SMD:C_0805_2012Metric | C576424 |  | 1
C83 | 100nF | Capacitor_SMD:C_0603_1608Metric | C14663 |  | 1
C84 | 22uF | Capacitor_SMD:CP_Elec_6.3x5.9 | C178643 |  | 1
C85 | 22uF | Capacitor_SMD:CP_Elec_6.3x5.9 | C178643 |  | 1
C86 | 1uF | Capacitor_SMD:C_0603_1608Metric | C15849 |  | 1
C87 | 0.1uF | Capacitor_SMD:C_0603_1608Metric | C1591 |  | 1
C88 | 1uF | Capacitor_SMD:C_0603_1608Metric | C15849 |  | 1
C89 | 0.1uF | Capacitor_SMD:C_0603_1608Metric | C1591 |  | 1
C90 | CL10C220JB8NNNC | easyeda:C0603 | C1653 |  | 1
C91 | ~ | easyeda:C0603 | C1653 |  | 1
D1 | BAS716 | Diode_SMD:D_SOD-523 | C5292819 |  | 1
D2 | BAT46GWJ | Diode_SMD:D_SOD-123 | C549269 |  | 1
D3 | TPSMB28CA-VR | Diode_SMD:D_SMB | C353369 |  | 1
D4 | TPSMB28CA-VR | Diode_SMD:D_SMB | C353369 | DNP | 1
D5 | B5819W | Diode_SMD:D_SOD-123 | C8598 |  | 1
D6 | BAT46GWJ | Diode_SMD:D_SOD-123 | C549269 | DNP | 1
D7 | B5819W | Diode_SMD:D_SOD-123 | C8598 |  | 1
D8 | BAT46GWJ | Diode_SMD:D_SOD-123 | C549269 |  | 1
D9 | B5819W | Diode_SMD:D_SOD-123 | C8598 |  | 1
D11 | SMF3.3 | Diode_SMD:D_SOD-123F | C2649858 |  | 1
D12 | BAT46GWJ | Diode_SMD:D_SOD-123 | C549269 |  | 1
D13 | SMCJ26A | Diode_SMD:D_SMC | C152085 |  | 1
D14 | TPSMB28CA-VR | Diode_SMD:D_SMB | C353369 | DNP | 1
D16 | BAT46GWJ | Diode_SMD:D_SOD-123 | C549269 | DNP | 1
D18 | BAT46GWJ | Diode_SMD:D_SOD-123 | C549269 |  | 1
D21 | B5819W | Diode_SMD:D_SOD-123 | C8598 |  | 1
FB1 | FerriteBead | Capacitor_SMD:C_2220_5750Metric | C2614378 |  | 1
FB3 | FerriteBead | Capacitor_SMD:C_2220_5750Metric | C2614378 |  | 1
J1 | Conn_01x02_Socket | Connector_JST:JST_PH_B2B-PH-K_1x02_P2.00mm_Vertical | C173752 |  | 1
J2 | Conn_01x02_Pin | Connector_AMASS:AMASS_XT30PW-M_1x02_P2.50mm_Horizontal | C431092 |  | 1
J3 | Conn_01x02_Pin | Connector_AMASS:AMASS_XT30PW-M_1x02_P2.50mm_Horizontal | C431092 |  | 1
J4 | Conn_01x02_Pin | Connector_AMASS:AMASS_XT30PW-M_1x02_P2.50mm_Horizontal | C431092 |  | 1
J5 | Conn_01x02_Pin | Connector_AMASS:AMASS_XT30PW-M_1x02_P2.50mm_Horizontal | C431092 |  | 1
J6 | Conn_01x02_Pin | Connector_AMASS:AMASS_XT30PW-F_1x02_P2.50mm_Horizontal | C2913282 |  | 1
J7 | Conn_01x02_Pin | Connector_AMASS:AMASS_XT30PW-F_1x02_P2.50mm_Horizontal | C2913282 |  | 1
J8 | Conn_01x02_Socket | Connector_AMASS:AMASS_XT60PW-F_1x02_P7.20mm_Horizontal | C428722 |  | 1
J9 | Conn_01x04_Pin | Connector_JST:JST_GH_BM04B-GHS-TBT_1x04-1MP_P1.25mm_Vertical | C161692 |  | 1
J10 | Conn_01x04_Pin | Connector_JST:JST_GH_SM04B-GHS-TB_1x04-1MP_P1.25mm_Horizontal | C51940118 |  | 1
J11 | Conn_01x03_Pin | Connector_PinHeader_2.54mm:PinHeader_1x03_P2.54mm_Vertical | C35786 | DNP | 1
J12 | Conn_01x03_Pin | Connector_PinHeader_2.54mm:PinHeader_1x03_P2.54mm_Vertical | C35786 | DNP | 1
J13 | Conn_01x04_Pin | Connector_JST:JST_GH_SM04B-GHS-TB_1x04-1MP_P1.25mm_Horizontal | C51940118 |  | 1
L1 | 1.8uH | _PowerBoard:XAL6030182MEC | C3911813 |  | 1
L2 | 3.3u | Inductor_SMD:L_0805_2012Metric | C162585 |  | 1
L3 | 3.3uH | Inductor_SMD:L_Bourns_SRN6045TA | C3221229 |  | 1
L4 | 1.5uH | Inductor_SMD:Untitled | C2649052 |  | 1
Q1 | NVTFS5C453NLWFTAG | _PowerBoard:NVTFS6H854NTAG | C145551 |  | 1
Q2 | PSMN020-100YS | Package_TO_SOT_SMD:LFPAK56 | C89867 |  | 1
Q3 | 2N7002 | Package_TO_SOT_SMD:SOT-23 | C22446827 |  | 1
Q4 | 2N7002 | Package_TO_SOT_SMD:SOT-23 | C22446827 |  | 1
Q8 | PSMN020-100YS | _PowerBoard:LFPAK56_1 | C89867 |  | 1
Q17 | PSMN020-100YS | _PowerBoard:LFPAK56_1 | C89867 |  | 1
R1 | 33.6k | Resistor_SMD:R_0603_1608Metric | C22800 |  | 1
R2 | 60.4k | Resistor_SMD:R_0603_1608Metric | C23228 |  | 1
R3 | 100k | Resistor_SMD:R_0603_1608Metric | C14675 |  | 1
R4 | 3mOhm | Resistor_SMD:R_2512_6332Metric_Pad1.40x3.35mm_HandSolder | C728307 |  | 1
R5 | 274k | Resistor_SMD:R_0603_1608Metric | C5126128 |  | 1
R6 | 15k | Resistor_SMD:R_0603_1608Metric | C22809 |  | 1
R7 | 100 | Resistor_SMD:R_0603_1608Metric | C105588 |  | 1
R8 | 100 | Resistor_SMD:R_0603_1608Metric | C105588 |  | 1
R9 | 10k | Resistor_SMD:R_0603_1608Metric | C25804 |  | 1
R10 | 10k | Resistor_SMD:R_0603_1608Metric | C25804 |  | 1
R11 | 1k | Resistor_SMD:R_0603_1608Metric | C21190 |  | 1
R12 | 10k | Resistor_SMD:R_0603_1608Metric | C25804 |  | 1
R13 | 1k | Resistor_SMD:R_0603_1608Metric | C21190 |  | 1
R14 | 1Meg | Resistor_SMD:R_0603_1608Metric | C22935 |  | 1
R15 | 27 | Resistor_SMD:R_0603_1608Metric | C2907021 |  | 1
R16 | 27 | Resistor_SMD:R_0603_1608Metric | C2907021 |  | 1
R17 | 33 | Resistor_SMD:R_0603_1608Metric | C2909394 |  | 1
R18 | 33.6k | Resistor_SMD:R_0603_1608Metric | C22800 |  | 1
R19 | 60.4k | Resistor_SMD:R_0603_1608Metric | C23228 |  | 1
R20 | 100k | Resistor_SMD:R_0603_1608Metric | C14675 |  | 1
R21 | 3mOhm | Resistor_SMD:R_2512_6332Metric_Pad1.40x3.35mm_HandSolder | C728307 |  | 1
R22 | 274k | Resistor_SMD:R_0603_1608Metric | C5126128 |  | 1
R23 | 15k | Resistor_SMD:R_0603_1608Metric | C22809 |  | 1
R26 | 1Meg | Resistor_SMD:R_0603_1608Metric | C22935 |  | 1
R27 | 36k | Resistor_SMD:R_0603_1608Metric | C473249 |  | 1
R28 | 1Meg | Resistor_SMD:R_0603_1608Metric | C22935 |  | 1
R29 | 67.3k | Resistor_SMD:R_0603_1608Metric | C2506885 |  | 1
R30 | 36k | Resistor_SMD:R_0603_1608Metric | C473249 |  | 1
R31 | 1Meg | Resistor_SMD:R_0603_1608Metric | C22935 |  | 1
R32 | 67.3k | Resistor_SMD:R_0603_1608Metric | C2506885 |  | 1
R33 | 150 | Resistor_SMD:R_0603_1608Metric | C126805 |  | 1
R34 | 1.26k | Resistor_SMD:R_0603_1608Metric | C23179 |  | 1
R35 | 1.26k | Resistor_SMD:R_0603_1608Metric | C2508249 |  | 1
R36 | 1k | Resistor_SMD:R_0603_1608Metric | C21190 |  | 1
R37 | R |  |  |  | 1
R38 | R |  |  |  | 1
R39 | R | Resistor_SMD:R_0603_1608Metric |  |  | 1
R40 | 464 | Resistor_SMD:R_0603_1608Metric | C3013203 |  | 1
R41 | R | Resistor_SMD:R_0603_1608Metric |  |  | 1
R42 | 100 | Resistor_SMD:R_0603_1608Metric | C105588 |  | 1
R43 | R |  |  |  | 1
R44 | R |  |  |  | 1
R45 | 1k | Resistor_SMD:R_0603_1608Metric | C21190 |  | 1
R46 | 1M | Resistor_SMD:R_0603_1608Metric | C22935 |  | 1
R47 | 18.22K | Resistor_SMD:R_0603_1608Metric | C527967 |  | 1
R48 | 1M | Resistor_SMD:R_0603_1608Metric | C22935 |  | 1
R49 | 8.06K | Resistor_SMD:R_0603_1608Metric | C23112 |  | 1
R50 | 33k | Resistor_SMD:R_0603_1608Metric | C4216 |  | 1
R51 | 67.3k | Resistor_SMD:R_0603_1608Metric | C2506885 |  | 1
R52 | 150 | Resistor_SMD:R_0603_1608Metric | C126805 |  | 1
R53 | 240k | Resistor_SMD:R_0603_1608Metric | C4197 |  | 1
R54 | 243k | Resistor_SMD:R_0603_1608Metric | C23351 |  | 1
R55 | 33k | Resistor_SMD:R_0603_1608Metric | C4216 |  | 1
R56 | 1.26k | Resistor_SMD:R_0603_1608Metric | C23179 |  | 1
R57 | 464 | Resistor_SMD:R_0603_1608Metric | C3013203 |  | 1
R58 | 1k | Resistor_SMD:R_0603_1608Metric | C21190 |  | 1
R61 | 0402WGF5101TCE | easyeda:R0402 | C25905 |  | 1
R62 | 10 | Resistor_SMD:R_1206_3216Metric | C17888 |  | 1
R63 | 0402WGF5101TCE | easyeda:R0402 | C25905 |  | 1
R64 | 100 | Resistor_SMD:R_0603_1608Metric | C105588 |  | 1
R67 | 402k | Resistor_SMD:R_0603_1608Metric | C2960796 |  | 1
R68 | 33k | Resistor_SMD:R_0603_1608Metric | C4216 |  | 1
R69 | 12k | Resistor_SMD:R_0603_1608Metric | C22790 |  | 1
R70 | 12k | Resistor_SMD:R_0603_1608Metric | C22790 |  | 1
R71 | 402k | Resistor_SMD:R_0603_1608Metric | C2960796 |  | 1
R72 | 33k | Resistor_SMD:R_0603_1608Metric | C4216 |  | 1
R73 | 12k | Resistor_SMD:R_0603_1608Metric | C22790 |  | 1
R74 | 12k | Resistor_SMD:R_0603_1608Metric | C22790 |  | 1
TP1 | TestPoint | TestPoint:TestPoint_Keystone_5015_Micro_Mini |  | DNP | 1
TP2 | TestPoint | TestPoint:TestPoint_Keystone_5015_Micro_Mini |  | DNP | 1
U2 | AD5259BRMZ100 | _PowerBoard:RM_10_ADI-M | C141953 |  | 1
U3 | RP2350A | _PowerBoard:QFN-60_7X7_RPI | C42411118 |  | 1
U4 | W25Q128JVS | Package_SO:SOIC-8_5.3x5.3mm_P1.27mm | C97521 |  | 1
U6 | LT8342RV-TRMPBF | _PowerBoard:05-08-7040_ADI | C41557266 |  | 1
U7 | AD5259BRMZ100 | _PowerBoard:RM_10_ADI-M | C141953 |  | 1
U8 | LT8342RV-TRMPBF | _PowerBoard:05-08-7040_ADI | C41557266 |  | 1
U9 | BNO055 | Package_LGA:LGA-28_5.2x3.8mm_P0.5mm | C93216 |  | 1
U10 | TPS16851VMAR | _PowerBoard:VMA0023A-MFG | C48705346 |  | 1
U11 | LM5050-1 | Package_TO_SOT_SMD:TSOT-23-6 | C473393 |  | 1
U12 | TLV75533PDBV | Package_TO_SOT_SMD:SOT-23-5 | C404027 |  | 1
U13 | LT8640SEV_PBF | _PowerBoard:CONV_LT8640SEV_PBF | C514429 |  | 1
U14 | TPS16851VMAR | _PowerBoard:VMA0023A-MFG | C48705346 |  | 1
U15 | LM5050-1 | Package_TO_SOT_SMD:TSOT-23-6 | C473393 |  | 1
U16 | TPS26400RHFR | _PowerBoard:RHF0024A-MFG | C2876715 |  | 1
U17 | TPS26400RHFR | _PowerBoard:RHF0024A-MFG | C2876715 |  | 1
U18 | PINA745AIRELR | _PowerBoard:REL0014A_PINA745AIRELR_TEX |  |  | 1
U19 | PINA745AIRELR | _PowerBoard:REL0014A_PINA745AIRELR_TEX |  |  | 1
USB2 | TYPEC-303-ACP16 | easyeda:USB-C-SMD_TYPEC-303-ACP16 | C720628 |  | 1
X1 | ABM8-272-T3 | _PowerBoard:ABM8-272-T3_ABR | C20625731 |  | 1
X2 | ABS07-32.768KHZ-T | easyeda:OSC-SMD_2P-L3.2-W1.5 | C130253 |  | 1

## Manual Review Alternatives
Reference | Value | Footprint | Issue | Alt LCSC Part | Alt MPN | Alt Package | Alt Stock | Action / Note
J6 | Conn_01x02_Pin | Connector_AMASS:AMASS_XT30PW-F_1x02_P2.50mm_Horizontal | Missing LCSC Part | C2913282 | XT30PW-F20.G.Y | - | 25343 | In-stock AMASS XT30 female candidate; verify mechanical fit
J7 | Conn_01x02_Pin | Connector_AMASS:AMASS_XT30PW-F_1x02_P2.50mm_Horizontal | Missing LCSC Part | C2913282 | XT30PW-F20.G.Y | - | 25343 | In-stock AMASS XT30 female candidate; verify mechanical fit
U18 | PINA745AIRELR | _PowerBoard:REL0014A_PINA745AIRELR_TEX | Missing LCSC Part |  |  |  |  | No in-stock public JLC match found for PINA745AIRELR/INA745AIRELR
U19 | PINA745AIRELR | _PowerBoard:REL0014A_PINA745AIRELR_TEX | Missing LCSC Part |  |  |  |  | No in-stock public JLC match found for PINA745AIRELR/INA745AIRELR
C63 | 4.7nF | Resistor_SMD:R_0603_1608Metric | Value/footprint mismatch |  |  |  |  | Capacitor value is assigned to resistor footprint
C81 | 4.7nF | Resistor_SMD:R_0603_1608Metric | Value/footprint mismatch |  |  |  |  | Capacitor value is assigned to resistor footprint

## Errors Fixed
Fix
Moved Supplier_1 P/N C-numbers into LCSC Part where LCSC Part was blank
No comma-separated multi-LCSC cells found in the pasted raw dump
Set DNP for TP1 and TP2
Set DNP for J11 and J12 generic 2.54mm pin headers
Preserved existing DNP markings on D4, D6, D14, and D16