## JLCPCB BOM
LCSC P/N | Qty | Designators | Value | Footprint | Description | MFR P/N | Stock | Status | Alt LCSC | Alt MPN | Notes
C1854549 | 1 | R17 | 33 | R_0603_1608Metric | RES 33 OHM 0.5% 0.13W 0402 |  | 0 | ❌ OUT OF STOCK | C25105 | 0402WGF330JTCE | 0402 33Ω (orig 33.2Ω), 5.2M stock
C2506885 | 2 | R29, R32 | 67.3k | R_0603_1608Metric | RES 67.3K OHM 0.1% 1/10W 0603 |  | 0 | ❌ OUT OF STOCK |  |  | Precision 67.32kΩ 0603 thin-film — MANUAL REVIEW
C2508249 | 1 | R35 | 1.26k | R_0603_1608Metric | RES 1.26K OHM 0.1% 1/10W 0603 |  | 0 | ❌ OUT OF STOCK |  |  | Precision 1261Ω 0603 thin-film — MANUAL REVIEW
C2614378 | 1 | FB1 | FerriteBead | C_2220_5750Metric | FERRITE BEAD 700 OHM 2220 1LN |  | 0 | ❌ OUT OF STOCK | C88980 | BLM18KG221SN1D | 0402 ferrite bead 220Ω, 92,932 stock
C2649052 | 2 | L4, L6 | 1.5uH | Untitled | Inductor |  | 0 | ❌ OUT OF STOCK | C408334 | MWSA0402S-1R5MT | 1.5µH 5.5A, 4.4x4.2mm – footprint update needed, 839 stock
C3705942 | 4 | D17, D3, D4, D7 | TPSMB28CA-VR | D_SMB | TVS DIODE 28VWM 45.4VC DO214AA |  | 0 | ❌ OUT OF STOCK | C115825 | SMBJ28CA | Same SMB pkg, 28V BiDir TVS, 27,311 stock
C71661 | 1 | C106 | 4.7pF | C_0603_1608Metric | CAP CER 4.7PF 50V C0G/NP0 0603 |  | 0 | ❌ OUT OF STOCK | C41361092 | CGA0402C0G4R7B500GT | 0402 C0G 4.7pF, 13,898 stock
C89867 | 2 | Q2, Q8 | PSMN020-100YS | LFPAK56_1 | MOSFET N-CH 100V 43A LFPAK56 |  | 0 | ❌ OUT OF STOCK | C553205 | PSMN028-100YS,115 | SOT-669 100V N-ch 27.5mΩ 42A, 57 stock
C141953 | 1 | U2 | AD5259BRMZ100 | RM_10_ADI-M | IC DGT POT 100KOHM 256TAP 10MSOP |  | 59 | ⚠️ LOW STOCK
C3911813 | 1 | L1 | 1.8uH | XAL6030182MEC | Power Inductors - SMD 1uH Shld 20% 11.1A 9.4mOhms |  | 15 | ⚠️ LOW STOCK
C41557266 | 1 | U6 | LT8342RV-TRMPBF | 05-08-7040_ADI | IC REG CTRLR BOOST 24-LQFN |  | 10 | ⚠️ LOW STOCK
C48705346 | 2 | U10, U14 | TPS16851VMAR | VMA0023A-MFG | 9V to 80V, 3.5mΩ, 20A stackable integrated hot swap (eFuse) with accurate and fast current monitor |  | 5 | ⚠️ LOW STOCK
C5155961 | 2 | FB5, FB6 | FerriteBead | L_1812_4532Metric | Ferrite bead |  | 82 | ⚠️ LOW STOCK
C549269 | 4 | D12, D2, D6, D8 | BAT46GWJ | D_SOD-123 | DIODE SCHOTTKY 100V 250MA SOD123 |  | 6 | ⚠️ LOW STOCK
C6979910 | 1 | U18 | LMR43620MSC5RPERQ1 | RPE0009A-MFG | IC REG BUCK ADJ/5V 2A 9VQFN |  | 80 | ⚠️ LOW STOCK
C14675 | 1 | R3 | 100k | R_0603_1608Metric | RES 33.6K OHM 0.1% 1/10W 0603 |  | 2178619 | ✅ IN STOCK
C1591 | 4 | C104, C74, C76, C87 | 0.1uF | C_0603_1608Metric | 0.1 µF ±10% 50V Ceramic Capacitor X7R 0603 (1608 Metric) |  | 9768678 | ✅ IN STOCK
C161373 | 2 | C26, C27 | 15p | C_0603_1608Metric | CAP CER 15PF 25V C0G/NP0 0201 |  | 228474 | ✅ IN STOCK
C1864732 | 1 | C41 | 0.22uF | C_0603_1608Metric | CAP CER 220PF 50V C0G/NP0 0603 |  | 3876 | ✅ IN STOCK
C190610 | 1 | R45 | 1k | R_0603_1608Metric | RES SMD 10K OHM 0.1% 1/10W 0603 |  | 82861 | ✅ IN STOCK
C20625731 | 1 | X1 | ABM8-272-T3 | ABM8-272-T3_ABR | CRYSTAL 12.0000MHZ 10PF SMD |  | 14061 | ✅ IN STOCK
C2168880 | 12 | C11, C12, C13, C16, C18, C3, C53, C6, C67, C8, C81, C83 | 100nF | C_0603_1608Metric | CAP CER 0.1UF 50V X7R 0603 |  | 5281 | ✅ IN STOCK
C226395 | 2 | R7, R8 | 100 | R_0603_1608Metric | RES SMD 100 OHM 1% 1/20W 0201 |  | 10516 | ✅ IN STOCK
C273268 | 2 | R15, R16 | 27 | R_0603_1608Metric | YAG2554TR-ND |  | 50000 | ✅ IN STOCK
C2932477 | 2 | C107, C77 | 47uF | C_1210_3225Metric | CAP CER 47UF 16V X5R 1210 |  | 15931 | ✅ IN STOCK
C3221229 | 1 | L3 | 3.3uH | L_Bourns_SRN6045TA | FIXED IND 3.3UH 5A 21 MOHM SMD |  | 2903 | ✅ IN STOCK
C326735 | 2 | R69, R70 | 12k | R_0603_1608Metric | 55℃~+155℃ 100mW 12kΩ 75V Thin Film Resistor ±0.1% ±25ppm/℃ 0603 Chip Resistor - Surface Mount ROHS |  | 139250 | ✅ IN STOCK
C346609 | 4 | R14, R26, R28, R31 | 1Meg | R_0603_1608Metric | RES SMD 1M OHM 0.1% 1/10W 0603 |  | 480 | ✅ IN STOCK
C346735 | 1 | R60 | 10 | R_1206_3216Metric | RES 10 OHM 0.1% 2/5W 1206 |  | 2731 | ✅ IN STOCK
C3662862 | 1 | U13 | TPS26400PWP | HTSSOP-16-1EP_4.4x5mm_P0.65mm_EP3.4x5mm_Mask2.66x2.46mm_ThermalVias | 42V, 2A Current Limiting, Industrial eFuse, Reverse Current Blocking, Adjustable Overvoltage cut-off, Active Current Limiting, Circuit Breaker with auto-retry, HTSSOP-16 |  | 2000 | ✅ IN STOCK
C3844168 | 6 | C100, C68, C70, C71, C98, C99 | 10uf | C_1210_3225Metric | CAP CER 10UF 50V X7R 1210 |  | 2207 | ✅ IN STOCK
C437576 | 1 | C80 | 4.7uF | C_0805_2012Metric | CAP CER 4.7UF 50V X5R 0805 |  | 50000 | ✅ IN STOCK
C440198 | 8 | C1, C10, C14, C15, C19, C4, C51, C64 | 22pF | C_0603_1608Metric | CAP CER 22PF 100V C0G/NP0 0603 |  | 1846294 | ✅ IN STOCK
C507620 | 1 | C9 | 33uF | CP_Elec_6.3x5.8 | CAP ALUM HYBRID 33UF 20% 50V SMD |  | 4643 | ✅ IN STOCK
C5137477 | 1 | C103 | 10nF | C_0603_1608Metric | 10000 pF ±10% 50V Ceramic Capacitor X7R 0603 (1608 Metric) |  | 11104359 | ✅ IN STOCK
C514429 | 1 | U19 | LT8640SEV_PBF | CONV_LT8640SEV_PBF | IC REG BUCK ADJ 6A 24LQFN |  | 227 | ✅ IN STOCK
C519575 | 1 | C62 | 0.22uF | C_0603_1608Metric | CAP CER 0.22UF 50V X7R 0603 |  | 24951 | ✅ IN STOCK
C527967 | 5 | C46, C56, C60, C65, R47 | 100pF | C_0603_1608Metric | CAP CER 100PF 100V C0G/NP0 0603 |  | 3957 | ✅ IN STOCK
C543626 | 1 | R33 | 150 | R_0603_1608Metric | RES SMD 150 OHM 0.1% 1/10W 0603 |  | 2514 | ✅ IN STOCK
C576424 | 1 | C82 | 1uF | C_0805_2012Metric | CAP CER 1UF 50V X7R 0805 |  | 3411 | ✅ IN STOCK
C6641147 | 4 | C29, C57, C58, C59 | 100nF | C_0603_1608Metric | CAP CER 0.1UF 50V X7R 0805 |  | 124 | ✅ IN STOCK
C668370 | 1 | C7 | 2.2uF | C_0603_1608Metric | CAP CER 2.2UF 50V X5R 0603 |  | 27083 | ✅ IN STOCK
C728307 | 1 | R4 | 3mOhm | R_2512_6332Metric_Pad1.40x3.35mm_HandSolder | Resistor, US symbol |  | 21322 | ✅ IN STOCK
C7343174 | 1 | R11 | 1k | R_0603_1608Metric | RES 1K OHM 1% 1/10W 0402 |  | 3299 | ✅ IN STOCK
C76996 | 5 | C31, C33, C35, R46, R48 | 1M | R_0603_1608Metric | RES SMD 1M OHM 1% 1/10W 0603 |  | 210842 | ✅ IN STOCK
C849744 | 1 | R67 | 402k | R_0603_1608Metric | -55℃~+155℃ 100mW 402kΩ 75V Thin Film Resistor ±0.1% ±50ppm/℃ 0603 Chip Resistor - Surface Mount ROHS |  | 1364 | ✅ IN STOCK
C882573 | 1 | C34 | 4.7nF | R_0603_1608Metric | CAP CER 470PF 100V C0G/NP0 0603 |  | 2310 | ✅ IN STOCK
C98220 | 3 | R10, R12, R9 | 10k | R_0603_1608Metric | Thick Film Resistors - SMD General Purpose Chip Resistor 0603, 10kOhms, 1%, 1/10W |  | 5155557 | ✅ IN STOCK
C105174 | 6 | C101, C102, C72, C73, C75, C86 | 1uF | C_0603_1608Metric | 1 µF ±10% 50V Ceramic Capacitor X7R 0603 (1608 Metric) |  | ? | 🔍 UNVERIFIED
C151296 | 1 | D14 | SMF5.0A | D_SOD-123F | Zener diode |  | ? | 🔍 UNVERIFIED
C152085 | 2 | D10, D13 | SMCJ26A | D_SMC | Zener diode |  | ? | 🔍 UNVERIFIED
C178643 | 2 | C84, C85 | 22uF | CP_Elec_6.3x5.9 | CAP ALUM HYBRID 22UF 20% 50V SMD |  | ? | 🔍 UNVERIFIED
C2649858 | 1 | D11 | SMF3.3 | D_SOD-123F | TVS DIODE 3.3VWM 6.8VC SOD123F |  | ? | 🔍 UNVERIFIED
C3345122 | 5 | 3V3_HK2, 5V_HK2, FLT_HK1, FLT_HK2, TP2 | TestPoint | HARWIN_S1751-46R | PC TEST POINT NATURAL |  | ? | 🔍 UNVERIFIED
C404027 | 2 | U12, U17 | TLV75533PDBV | SOT-23-5 | 500mA Low Dropout Voltage Regulator, Fixed Output 3.3V, SOT-23-5 |  | ? | 🔍 UNVERIFIED
C42411119 | 1 | L2 | 3.3u | L_0805_2012Metric | FIXED IND 3.3UH 2.4 A 140MOHM |  | ? | 🔍 UNVERIFIED
C473249 | 2 | R27, R30 | 36k | R_0603_1608Metric | RES SMD 36K OHM 0.1% 1/10W 0603 |  | ? | 🔍 UNVERIFIED
C5149220 | 1 | FB2 | 74279252 | L_1812_4532Metric | FERRITE BEAD 880 OHM 1812 1LN |  | ? | 🔍 UNVERIFIED

## Manual Review
Current P/N | Qty | Designators | Value | Footprint | Description | MFR P/N | Action Needed
10-ERA-3AEB4640VTR-ND | 1 | R40 | 464 | R_0603_1608Metric | RES SMD 464 OHM 0.1% 1/10W 0603 |  | Search jlcpcb.com/parts, update Supplier_1 P/N in schematic
1276-1009-2-ND | 1 | C74 | 10nF | C_0603_1608Metric | 10000 pF ±10% 50V Ceramic Capacitor X7R 0603 (1608 Metric) |  | Search jlcpcb.com/parts, update Supplier_1 P/N in schematic
2019-RK73H1ERTTP1001FTR-ND | 1 | R14 | 1k | R_0603_1608Metric | Resistor |  | Search jlcpcb.com/parts, update Supplier_1 P/N in schematic
2019-RN73H1JTTD6042B25TR-ND | 1 | R2 | 60.4k | R_0603_1608Metric | RES 60.4K OHM 0.1% 1/10W 0603 |  | Search jlcpcb.com/parts, update Supplier_1 P/N in schematic
2019-RN73R1JTTD3362B25TR-ND | 1 | R1 | 33.6k | R_0603_1608Metric | RES 33.6K OHM 0.1% 1/10W 0603 |  | Search jlcpcb.com/parts, update Supplier_1 P/N in schematic
2648-SC1511(13)-A4TR-ND | 1 | U3 | RP2350A | QFN-60_7X7_RPI | RP2354A0A4 / 13\ |  | MCU — search C5765421 on jlcpcb.com/parts
296-TPS26400PWPRTR-ND | 1 | U14 | TPS26400PWP | HTSSOP-16-1EP_4.4x5mm_P0.65mm_EP3.4x5mm_Mask2.66x2.46mm_ThermalVias | 42V, 2A Current Limiting, Industrial eFuse, Reverse Current Blocking, Adjustable Overvoltage cut-off, Active Current Limiting, Circuit Breaker with auto-retry, HTSSOP-16 |  | Already assigned C3662862 in schematics
4878-SMF5.0ATR-ND | 1 | D12 | SMF5.0A | D_SOD-123F | Zener diode |  | Search jlcpcb.com/parts, update Supplier_1 P/N in schematic
490-12722-2-ND | 1 | C76 | 4.7pF | C_0603_1608Metric | CAP CER 4.7PF 50V C0G/NP0 0603 |  | Search jlcpcb.com/parts, update Supplier_1 P/N in schematic
490-5408-2-ND | 1 | C34 | 4.7u | C_0603_1608Metric | CAP CER 4.7UF 6.3V X5R 0402 |  | Search jlcpcb.com/parts, update Supplier_1 P/N in schematic
490-GCM1885C1H332FA16DTR-ND | 1 | C5 | 3.3nF | C_0603_1608Metric | CAP CER 3300PF 50V C0G/NP0 0603 |  | Search jlcpcb.com/parts, update Supplier_1 P/N in schematic
490-GCM1885C1H472FA16DTR-ND | 1 | C63 | 4.7nF | R_0603_1608Metric | CAP CER 4700PF 50V C0G/NP0 0603 |  | Search jlcpcb.com/parts, update Supplier_1 P/N in schematic
490-GCM1885C2A100FA16DTR-ND | 1 | C61 | 10pF | C_0603_1608Metric | CAP CER 10PF 100V C0G/NP0 0603 |  | Search jlcpcb.com/parts, update Supplier_1 P/N in schematic
490-GCM1885C2A221FA16JTR-ND | 2 | C17, C2 | 220pF | C_0603_1608Metric | CAP CER 220PF 100V C0G/NP0 0603 |  | Search jlcpcb.com/parts, update Supplier_1 P/N in schematic
490-GCM21B5C1H223FA16LTR-ND | 2 | C23, C66 | 22nF | C_0805_2012Metric | CAP CER 0.022UF 50V C0G/NP0 0805 |  | Search jlcpcb.com/parts, update Supplier_1 P/N in schematic
490-GCM31C5C1H104FA16LTR-ND | 1 | C17 | 100nF | C_1206_3216Metric | CAP CER 0.1UF 50V C0G/NP0 1206 |  | Search jlcpcb.com/parts, update Supplier_1 P/N in schematic
490-GRM155C71H104JE19DTR-ND | 10 | C20, C21, C22, C23, C24, C25, C28, C29, C30, C32 | 100 nF | C_0603_1608Metric | Unpolarized capacitor |  | Search jlcpcb.com/parts, update Supplier_1 P/N in schematic
505-LT8640SEV#PBF-ND | 1 | U13 | LT8640SEV_PBF | CONV_LT8640SEV_PBF | IC REG BUCK ADJ 6A 24LQFN |  | Already assigned C514429 in schematics
587-3247-2-ND | 6 | C105, C69, C73, C75, C96, C97 | 1uF | C_0603_1608Metric | 1 µF ±10% 50V Ceramic Capacitor X7R 0603 (1608 Metric) |  | Search jlcpcb.com/parts, update Supplier_1 P/N in schematic
952-1478-2-ND | 1 | TP1 | TestPoint | HARWIN_S1751-46R | PC TEST POINT NATURAL |  | Test point — exclude from JLCPCB BOM
CR0201AFW-1001GASTR-ND | 1 | R13 | 1k | R_0603_1608Metric | RESA-AS 0201 1K 1% 50MW TC200 |  | Search jlcpcb.com/parts, update Supplier_1 P/N in schematic
F7701TR-ND | 1 | D12 | SMF3.3 | D_SOD-123F | TVS DIODE 3.3VWM 6.8VC SOD123F |  | Search jlcpcb.com/parts, update Supplier_1 P/N in schematic
NO_PN_A1 | 1 | A1 | RaspberryPi_Pico | RaspberryPi_Pico_Common_Unspecified | Versatile and inexpensive microcontroller module powered by RP2040 dual-core Arm Cortex-M0+ processor up to 133 MHz, 264kB SRAM, 2MB QSPI flash; also supports Raspberry Pi Pico 2 |  | Search jlcpcb.com/parts, update Supplier_1 P/N in schematic
NO_PN_C90 | 1 | C90 | CL10C220JB8NNNC | C0603 | 22pF (220) +/-5% 50V | CL10C220JB8NNNC | Search jlcpcb.com/parts, update Supplier_1 P/N in schematic
NO_PN_C91 | 1 | C91 | ~ | C0603 | 22pF (220) +/-5% 50V | CL10C220JB8NNNC | Search jlcpcb.com/parts, update Supplier_1 P/N in schematic
NO_PN_D1 | 1 | D1 | BAS716 | D_SOD-523 | Diode: 771-BAS716-T/R |  | Search jlcpcb.com/parts, update Supplier_1 P/N in schematic
NO_PN_D21 | 1 | D21 | D |  | Diode |  | Search jlcpcb.com/parts, update Supplier_1 P/N in schematic
NO_PN_D22 | 1 | D22 | LED |  | Light emitting diode |  | Search jlcpcb.com/parts, update Supplier_1 P/N in schematic
NO_PN_D27 | 1 | D27 | LED |  | Light emitting diode |  | Search jlcpcb.com/parts, update Supplier_1 P/N in schematic
NO_PN_D5 | 1 | D5 | D |  | Diode |  | Search jlcpcb.com/parts, update Supplier_1 P/N in schematic
NO_PN_D7 | 1 | D7 | D |  | Diode |  | Search jlcpcb.com/parts, update Supplier_1 P/N in schematic
NO_PN_D9 | 1 | D9 | D |  | Diode |  | Search jlcpcb.com/parts, update Supplier_1 P/N in schematic
NO_PN_H1 | 1 | H1 | MountingHole | MountingHole_2.2mm_M2_DIN965_Pad | Mounting Hole without connection |  | Search jlcpcb.com/parts, update Supplier_1 P/N in schematic
NO_PN_H2 | 1 | H2 | MountingHole | MountingHole_2.2mm_M2_DIN965_Pad | Mounting Hole without connection |  | Search jlcpcb.com/parts, update Supplier_1 P/N in schematic
NO_PN_H3 | 1 | H3 | MountingHole | MountingHole_2.2mm_M2_DIN965_Pad | Mounting Hole without connection |  | Search jlcpcb.com/parts, update Supplier_1 P/N in schematic
NO_PN_H4 | 1 | H4 | MountingHole | MountingHole_2.2mm_M2_DIN965_Pad | Mounting Hole without connection |  | Search jlcpcb.com/parts, update Supplier_1 P/N in schematic
NO_PN_J1 | 1 | J1 | Conn_01x02_Pin |  | Generic connector, single row, 01x02, script generated |  | Search jlcpcb.com/parts, update Supplier_1 P/N in schematic
NO_PN_J10 | 1 | J10 | Conn_01x04_Pin | JST_GH_SM04B-GHS-TB_1x04-1MP_P1.25mm_Horizontal | Generic connector, single row, 01x04, script generated |  | Search jlcpcb.com/parts, update Supplier_1 P/N in schematic
NO_PN_J11 | 1 | J11 | Conn_01x03_Pin | PinHeader_1x03_P2.54mm_Vertical | Generic connector, single row, 01x03, script generated |  | Search jlcpcb.com/parts, update Supplier_1 P/N in schematic
NO_PN_J12 | 1 | J12 | Conn_01x03_Pin | PinHeader_1x03_P2.54mm_Vertical | Generic connector, single row, 01x03, script generated |  | Search jlcpcb.com/parts, update Supplier_1 P/N in schematic
NO_PN_J13 | 1 | J13 | Conn_01x04_Pin | JST_GH_SM04B-GHS-TB_1x04-1MP_P1.25mm_Horizontal | Generic connector, single row, 01x04, script generated |  | Search jlcpcb.com/parts, update Supplier_1 P/N in schematic
NO_PN_J2 | 1 | J2 | Conn_01x02_Pin | AMASS_XT30PW-M_1x02_P2.50mm_Horizontal | Generic connector, single row, 01x02, script generated |  | Search jlcpcb.com/parts, update Supplier_1 P/N in schematic
NO_PN_J3 | 1 | J3 | Conn_01x02_Pin | AMASS_XT30PW-M_1x02_P2.50mm_Horizontal | Generic connector, single row, 01x02, script generated |  | Search jlcpcb.com/parts, update Supplier_1 P/N in schematic
NO_PN_J4 | 1 | J4 | Conn_01x02_Pin | AMASS_XT30PW-M_1x02_P2.50mm_Horizontal | Generic connector, single row, 01x02, script generated |  | Search jlcpcb.com/parts, update Supplier_1 P/N in schematic
NO_PN_J5 | 1 | J5 | Conn_01x02_Pin | AMASS_XT30PW-M_1x02_P2.50mm_Horizontal | Generic connector, single row, 01x02, script generated |  | Search jlcpcb.com/parts, update Supplier_1 P/N in schematic
NO_PN_J6 | 1 | J6 | Conn_01x02_Pin | AMASS_XT30PW-F_1x02_P2.50mm_Horizontal | Generic connector, single row, 01x02, script generated |  | Search jlcpcb.com/parts, update Supplier_1 P/N in schematic
NO_PN_J7 | 1 | J7 | Conn_01x02_Pin | AMASS_XT30PW-F_1x02_P2.50mm_Horizontal | Generic connector, single row, 01x02, script generated |  | Search jlcpcb.com/parts, update Supplier_1 P/N in schematic
NO_PN_J8 | 1 | J8 | Conn_01x02_Socket | AMASS_XT60PW-F_1x02_P7.20mm_Horizontal | Generic connector, single row, 01x02, script generated |  | Search jlcpcb.com/parts, update Supplier_1 P/N in schematic
NO_PN_J9 | 1 | J9 | Conn_01x04_Pin | JST_GH_BM04B-GHS-TBT_1x04-1MP_P1.25mm_Vertical | Generic connector, single row, 01x04, script generated |  | Search jlcpcb.com/parts, update Supplier_1 P/N in schematic
NO_PN_JP1 | 1 | JP1 | SolderJumper_2_Open | SolderJumper-2_P1.3mm_Open_RoundedPad1.0x1.5mm | Solder Jumper, 2-pole, open |  | Search jlcpcb.com/parts, update Supplier_1 P/N in schematic
NO_PN_NT12 | 1 | NT12 | NetTie_2 |  | Net tie, 2 pins |  | Search jlcpcb.com/parts, update Supplier_1 P/N in schematic
NO_PN_NT2 | 1 | NT2 | NetTie_2 |  | Net tie, 2 pins |  | Search jlcpcb.com/parts, update Supplier_1 P/N in schematic
NO_PN_NT7 | 1 | NT7 | NetTie_2 |  | Net tie, 2 pins |  | Search jlcpcb.com/parts, update Supplier_1 P/N in schematic
NO_PN_Q1 | 1 | Q1 | NVTFS5C453NLWFTAG | NVTFS6H854NTAG | AECQ101 Qualified and PPAP Capable; NVTFS5C453NLWF Wettable Flanks Product; Low Capacitance; Low On-Resistance; RoHS Compliant; Small Footprint (3x3 mm) |  | Search jlcpcb.com/parts, update Supplier_1 P/N in schematic
NO_PN_Q3 | 1 | Q3 | 2N7002 | SOT-23 | 0.115A Id, 60V Vds, N-Channel MOSFET, SOT-23 |  | Search jlcpcb.com/parts, update Supplier_1 P/N in schematic
NO_PN_R34 | 1 | R34 | 1.26k | R_0603_1608Metric |  |  | Search jlcpcb.com/parts, update Supplier_1 P/N in schematic
NO_PN_R35 | 1 | R35 | 464 | R_0603_1608Metric |  |  | Search jlcpcb.com/parts, update Supplier_1 P/N in schematic
NO_PN_R36 | 1 | R36 | 1k | R_0603_1608Metric |  |  | Search jlcpcb.com/parts, update Supplier_1 P/N in schematic
NO_PN_R37 | 1 | R37 | R |  | Resistor |  | Search jlcpcb.com/parts, update Supplier_1 P/N in schematic
NO_PN_R39 | 1 | R39 | R | R_0603_1608Metric | Resistor |  | Search jlcpcb.com/parts, update Supplier_1 P/N in schematic
NO_PN_R43 | 1 | R43 | R |  | Resistor |  | Search jlcpcb.com/parts, update Supplier_1 P/N in schematic
NO_PN_R61 | 1 | R61 | 0402WGF5101TCE | R0402 | 5.1KΩ (5101) ±1% | 0402WGF5101TCE | Search jlcpcb.com/parts, update Supplier_1 P/N in schematic
NO_PN_R63 | 1 | R63 | 0402WGF5101TCE | R0402 | 5.1KΩ (5101) ±1% | 0402WGF5101TCE | Search jlcpcb.com/parts, update Supplier_1 P/N in schematic
NO_PN_TP1 | 1 | TP1 | TestPoint | TestPoint_Keystone_5015_Micro_Mini | test point |  | Test point — exclude from JLCPCB BOM
NO_PN_U11 | 1 | U11 | LM5050-1 | TSOT-23-6 | High side OR-ing FET controller, 5V to 75V operation, TSOT-23-6 |  | Search jlcpcb.com/parts, update Supplier_1 P/N in schematic
NO_PN_U16 | 1 | U16 | TPS26400RHFR | RHF0024A-MFG |  |  | Already assigned C3662862 in schematics
NO_PN_U18 | 1 | U18 | PINA745AIRELR | REL0014A_PINA745AIRELR_TEX |  |  | Search jlcpcb.com/parts, update Supplier_1 P/N in schematic
NO_PN_U2 | 1 | U2 | PINA745AIRELR | REL0014A_PINA745AIRELR_TEX |  |  | Search jlcpcb.com/parts, update Supplier_1 P/N in schematic
NO_PN_U4 | 1 | U4 | W25Q128JVS | SOIC-8_5.3x5.3mm_P1.27mm | 128Mbit / 16MiB Serial Flash Memory, Standard/Dual/Quad SPI, 2.7-3.6V, SOIC-8 |  | Search jlcpcb.com/parts, update Supplier_1 P/N in schematic
NO_PN_U9 | 1 | U9 | BNO055 | LGA-28_5.2x3.8mm_P0.5mm | Intelligent 9-axis absolute orientation sensor, LGA-28 |  | Search jlcpcb.com/parts, update Supplier_1 P/N in schematic
NO_PN_USB2 | 1 | USB2 | TYPEC-303-ACP16 | USB-C-SMD_TYPEC-303-ACP16 |  | TYPEC-303-ACP16 | Search jlcpcb.com/parts, update Supplier_1 P/N in schematic
NO_PN_X2 | 1 | X2 | ABS07-32.768KHZ-T | OSC-SMD_2P-L3.2-W1.5 | 32.768KHz +/-20ppm 12.5pF | ABS07-32.768KHZ-T | Search jlcpcb.com/parts, update Supplier_1 P/N in schematic
P100DBTR-ND | 2 | R42, R6 | 100 | R_0603_1608Metric | RES SMD 100 OHM 0.1% 1/10W 0603 |  | Search jlcpcb.com/parts, update Supplier_1 P/N in schematic
P150DBTR-ND | 1 | R30 | 150 | R_0603_1608Metric | RES SMD 150 OHM 0.1% 1/10W 0603 |  | Search jlcpcb.com/parts, update Supplier_1 P/N in schematic
P15KDBTR-ND | 1 | R6 | 15k | R_0603_1608Metric | RES SMD 15K OHM 0.1% 1/10W 0603 |  | Search jlcpcb.com/parts, update Supplier_1 P/N in schematic
P18.2KDBTR-ND | 1 | R45 | 18.22K | R_0603_1608Metric | 18.2 kOhms ±0.1% 0.1W, 1/10W Chip Resistor 0603 (1608 Metric) Automotive AEC-Q200 Thin Film |  | Search jlcpcb.com/parts, update Supplier_1 P/N in schematic
P240KDBTR-ND | 2 | R31, R65 | 240k | R_0603_1608Metric | RES SMD 240K OHM 0.1% 1/10W 0603 |  | Search jlcpcb.com/parts, update Supplier_1 P/N in schematic
P243KDBTR-ND | 2 | R47, R54 | 243k | R_0603_1608Metric | 243 kOhms ±0.1% 0.1W, 1/10W Chip Resistor 0603 (1608 Metric) Automotive AEC-Q200 Thin Film |  | Search jlcpcb.com/parts, update Supplier_1 P/N in schematic
P274KDBTR-ND | 1 | R5 | 274k | R_0603_1608Metric | RES SMD 274K OHM 0.1% 1/10W 0603 |  | Search jlcpcb.com/parts, update Supplier_1 P/N in schematic
P33KDBTR-ND | 5 | R32, R33, R50, R55, R68 | 33k | R_0603_1608Metric | RES SMD 33K OHM 0.1% 1/10W 0603 |  | Search jlcpcb.com/parts, update Supplier_1 P/N in schematic
P8.06KDBTR-ND | 2 | R49, R50 | 8.06K | R_0603_1608Metric | 8.06 kOhms ±0.1% 0.1W, 1/10W Chip Resistor 0603 (1608 Metric) Automotive AEC-Q200 Thin Film |  | Search jlcpcb.com/parts, update Supplier_1 P/N in schematic
RTAN1206BKE10R0TR-ND | 1 | R40 | 10 | R_1206_3216Metric | RES 10 OHM 0.1% 2/5W 1206 |  | Search jlcpcb.com/parts, update Supplier_1 P/N in schematic

## Summary
PowerBoard – JLCPCB BOM Summary | 2026-05-01
LCSC PARTS STATUS
✅ In stock (≥100 units): | 33
⚠️ Low stock (1–99 units): | 7
❌ Out of stock (0): | 8
→ Alternative found: | 6
→ Needs manual review: | 2
🔍 Stock unverified: | 10
TOTAL LCSC line items: | 58
NON-LCSC (manual lookup needed): | 82
OUT-OF-STOCK ALTERNATIVES FOUND
C3705942 → C115825 | SMBJ28CA, 27,311 stk
C105583 → C23116 | 0603WAF8060T5E, 453 stk
C71661 → C41361092 | CGA0402C0G4R7B500GT, 13,898 stk
C2614378 → C88980 | BLM18KG221SN1D, 92,932 stk
C1854549 → C25105 | 0402WGF330JTCE, 5.2M stk (33Ω)
C2649052 → C408334 | MWSA0402S-1R5MT, 839 stk (footprint Δ)
C89867 → C553205 | PSMN028-100YS 57 stk
STILL NEED MANUAL REVIEW
C145551 | NVTFS5C453NLWFTAG WDFN-8 40V MOSFET
C5765421 | RP2350A MCU
C2508249 | Precision 1261Ω 0603
C2506885 | Precision 67.32kΩ 0603
C35786 | PinHeader 1x03 2.54mm