## Active Upload BOM
Reference | Value | Footprint | LCSC Part | DNP | Qty
C1 | 10uF | Capacitor_SMD:C_0805_2012Metric | C440198 |  | 1
C2 | 220pF | Capacitor_SMD:C_0603_1608Metric | C1603 |  | 1
C3 | 100nF | Capacitor_SMD:C_0603_1608Metric | C14663 |  | 1
C4 | 10uF | Capacitor_SMD:C_0805_2012Metric | C440198 |  | 1
C5 | 3.3nF | Capacitor_SMD:C_0603_1608Metric | C21117 |  | 1
C6 | 100nF | Capacitor_SMD:C_0603_1608Metric | C14663 |  | 1
C7 | 2.2uF | Capacitor_SMD:C_0603_1608Metric | C668370 |  | 1
C8 | 100nF | Capacitor_SMD:C_0603_1608Metric | C14663 |  | 1
C9 | 33uF | Capacitor_SMD:CP_Elec_6.3x5.8 | C507620 |  | 1
C10 | 10uF | Capacitor_SMD:C_0805_2012Metric | C440198 |  | 1
C11 | 100nF | Capacitor_SMD:C_0603_1608Metric | C14663 |  | 1
C12 | 100nF | Capacitor_SMD:C_0603_1608Metric | C14663 |  | 1
C13 | 100nF | Capacitor_SMD:C_0603_1608Metric | C14663 |  | 1
C14 | 10uF | Capacitor_SMD:C_0805_2012Metric | C440198 |  | 1
C15 | 10uF | Capacitor_SMD:C_0805_2012Metric | C440198 |  | 1
C18 | 100nF | Capacitor_SMD:C_0603_1608Metric | C14663 |  | 1
C19 | 10uF | Capacitor_SMD:C_0805_2012Metric | C440198 |  | 1
C20 | 100 nF | Capacitor_SMD:C_0603_1608Metric | C14663 |  | 1
C21 | 100 nF | Capacitor_SMD:C_0603_1608Metric | C14663 |  | 1
C22 | 100 nF | Capacitor_SMD:C_0603_1608Metric | C14663 |  | 1
C23 | 100 nF | Capacitor_SMD:C_0603_1608Metric | C14663 |  | 1
C24 | 100 nF | Capacitor_SMD:C_0603_1608Metric | C14663 |  | 1
C25 | 100 nF | Capacitor_SMD:C_0603_1608Metric | C14663 |  | 1
C26 | 15p | Capacitor_SMD:C_0603_1608Metric | C107037 |  | 1
C27 | 15p | Capacitor_SMD:C_0603_1608Metric | C107037 |  | 1
C28 | 100 nF | Capacitor_SMD:C_0603_1608Metric | C14663 |  | 1
C29 | 100 nF | Capacitor_SMD:C_0603_1608Metric | C14663 |  | 1
C30 | 100 nF | Capacitor_SMD:C_0603_1608Metric | C14663 |  | 1
C31 | 4.7u | Capacitor_SMD:C_0603_1608Metric | C19666 |  | 1
C32 | 100 nF | Capacitor_SMD:C_0603_1608Metric | C14663 |  | 1
C33 | 4.7u | Capacitor_SMD:C_0603_1608Metric | C19666 |  | 1
C34 | 4.7u | Capacitor_SMD:C_0603_1608Metric | C19666 |  | 1
C35 | 4.7u | Capacitor_SMD:C_0603_1608Metric | C19666 |  | 1
C36 | 10uF | Capacitor_SMD:C_0805_2012Metric | C440198 |  | 1
C37 | 220pF | Capacitor_SMD:C_0603_1608Metric | C1603 |  | 1
C38 | 100nF | Capacitor_SMD:C_0603_1608Metric | C14663 |  | 1
C39 | 10uF | Capacitor_SMD:C_0805_2012Metric | C440198 |  | 1
C40 | 3.3nF | Capacitor_SMD:C_0603_1608Metric | C21117 |  | 1
C41 | 100nF | Capacitor_SMD:C_0603_1608Metric | C14663 |  | 1
C42 | 2.2uF | Capacitor_SMD:C_0603_1608Metric | C668370 |  | 1
C43 | 100nF | Capacitor_SMD:C_0603_1608Metric | C14663 |  | 1
C44 | 33uF | Capacitor_SMD:CP_Elec_6.3x5.8 | C507620 |  | 1
C45 | 10uF | Capacitor_SMD:C_0805_2012Metric | C440198 |  | 1
C46 | 100nF | Capacitor_SMD:C_0603_1608Metric | C14663 |  | 1
C47 | 100nF | Capacitor_SMD:C_0603_1608Metric | C14663 |  | 1
C48 | 100nF | Capacitor_SMD:C_0603_1608Metric | C14663 |  | 1
C49 | 10uF | Capacitor_SMD:C_0805_2012Metric | C440198 |  | 1
C50 | 10uF | Capacitor_SMD:C_0805_2012Metric | C440198 |  | 1
C53 | 100nF | Capacitor_SMD:C_0603_1608Metric | C14663 |  | 1
C54 | 100nF | Capacitor_SMD:C_0603_1608Metric | C14663 |  | 1
C55 | 10uF | Capacitor_SMD:C_0805_2012Metric | C440198 |  | 1
C56 | 100nF | Capacitor_SMD:C_0603_1608Metric | C14663 |  | 1
C57 | 100nF | Capacitor_SMD:C_0603_1608Metric | C14663 |  | 1
C58 | 100nF | Capacitor_SMD:C_0603_1608Metric | C14663 |  | 1
C59 | 100nF | Capacitor_SMD:C_0603_1608Metric | C14663 |  | 1
C60 | 100pF | Capacitor_SMD:C_0603_1608Metric | C527967 |  | 1
C61 | 10pF | Capacitor_SMD:C_0603_1608Metric | C1634 |  | 1
C62 | 0.22uF | Capacitor_SMD:C_0603_1608Metric | C21120 |  | 1
C63 | 4.7nF | Capacitor_SMD:C_0603_1608Metric | C53987 |  | 1
C64 | 22pF | Capacitor_SMD:C_0603_1608Metric | C1653 |  | 1
C65 | 100pF | Capacitor_SMD:C_0603_1608Metric | C527967 |  | 1
C66 | 22nF | Capacitor_SMD:C_0805_2012Metric | C1729 |  | 1
C67 | 100nF | Capacitor_SMD:C_0603_1608Metric | C14663 |  | 1
C69 | 1uF | Capacitor_SMD:C_0603_1608Metric | C15849 |  | 1
C70 | 10uf | Capacitor_SMD:C_1210_3225Metric | C2918502 |  | 1
C71 | 10uf | Capacitor_SMD:C_1210_3225Metric | C2918502 |  | 1
C72 | 1uF | Capacitor_SMD:C_0603_1608Metric | C15849 |  | 1
C73 | 1uF | Capacitor_SMD:C_0603_1608Metric | C15849 |  | 1
C74 | 10nF | Capacitor_SMD:C_0603_1608Metric | C57112 |  | 1
C75 | 1uF | Capacitor_SMD:C_0603_1608Metric | C15849 |  | 1
C76 | 4.7pF | Capacitor_SMD:C_0603_1608Metric | C1669 |  | 1
C77 | 47uF | Capacitor_SMD:C_1210_3225Metric | C2932477 |  | 1
C78 | 100pF | Capacitor_SMD:C_0603_1608Metric | C527967 |  | 1
C79 | 10pF | Capacitor_SMD:C_0603_1608Metric | C1634 |  | 1
C80 | 0.22uF | Capacitor_SMD:C_0603_1608Metric | C21120 |  | 1
C81 | 4.7nF | Capacitor_SMD:C_0603_1608Metric | C53987 |  | 1
C82 | 22pF | Capacitor_SMD:C_0603_1608Metric | C1653 |  | 1
C83 | 100pF | Capacitor_SMD:C_0603_1608Metric | C527967 |  | 1
C84 | 22nF | Capacitor_SMD:C_0805_2012Metric | C1729 |  | 1
C85 | 100nF | Capacitor_SMD:C_0603_1608Metric | C14663 |  | 1
C86 | 1uF | Capacitor_SMD:C_0603_1608Metric | C15849 |  | 1
C87 | 0.1uF | Capacitor_SMD:C_0603_1608Metric | C1591 |  | 1
C88 | 1uF | Capacitor_SMD:C_0603_1608Metric | C15849 |  | 1
C89 | 0.1uF | Capacitor_SMD:C_0603_1608Metric | C1591 |  | 1
C90 | CL10C220JB8NNNC | easyeda:C0603 | C1653 |  | 1
C91 | ~ | easyeda:C0603 | C1653 |  | 1
D1 | BAS716 | Diode_SMD:D_SOD-523 | C5292819 |  | 1
D2 | BAS716 | Diode_SMD:D_SOD-523 | C5292819 |  | 1
D3 | TPSMB28CA-VR | Diode_SMD:D_SMB | C353369 |  | 1
D5 | B5819W | Diode_SMD:D_SOD-123 | C8598 |  | 1
D7 | B5819W | Diode_SMD:D_SOD-123 | C8598 |  | 1
D8 | BAT46GWJ | Diode_SMD:D_SOD-123 | C549269 |  | 1
D9 | B5819W | Diode_SMD:D_SOD-123 | C8598 |  | 1
D11 | SMF3.3 | Diode_SMD:D_SOD-123F | C2649858 |  | 1
D12 | SMF5.0A | Diode_SMD:D_SOD-123F | C151296 |  | 1
D13 | TPSMB28CA-VR | Diode_SMD:D_SMB | C353369 |  | 1
D18 | BAT46GWJ | Diode_SMD:D_SOD-123 | C549269 |  | 1
D21 | B5819W | Diode_SMD:D_SOD-123 | C8598 |  | 1
J1 | Conn_01x02_Socket | Connector_JST:JST_PH_B2B-PH-K_1x02_P2.00mm_Vertical | C173752 |  | 1
J2 | Conn_01x02_Pin | Connector_AMASS:AMASS_XT30PW-M_1x02_P2.50mm_Horizontal | C431092 |  | 1
J3 | Conn_01x02_Pin | Connector_AMASS:AMASS_XT30PW-M_1x02_P2.50mm_Horizontal | C431092 |  | 1
J4 | Conn_01x02_Pin | Connector_AMASS:AMASS_XT30PW-M_1x02_P2.50mm_Horizontal | C431092 |  | 1
J5 | Conn_01x02_Pin | Connector_AMASS:AMASS_XT30PW-M_1x02_P2.50mm_Horizontal | C431092 |  | 1
J8 | Conn_01x02_Socket | Connector_AMASS:AMASS_XT60PW-F_1x02_P7.20mm_Horizontal | C428722 |  | 1
J9 | Conn_01x04_Pin | Connector_JST:JST_GH_BM04B-GHS-TBT_1x04-1MP_P1.25mm_Vertical | C161692 |  | 1
J10 | Conn_01x04_Pin | Connector_JST:JST_GH_SM04B-GHS-TB_1x04-1MP_P1.25mm_Horizontal | C51940118 |  | 1
J13 | Conn_01x04_Pin | Connector_JST:JST_GH_SM04B-GHS-TB_1x04-1MP_P1.25mm_Horizontal | C51940118 |  | 1
L1 | 1.8uH | _PowerBoard:XAL6030182MEC | C3911813 |  | 1
L2 | 3.3u | Inductor_SMD:L_0805_2012Metric | C162585 |  | 1
L3 | 1.8uH | _PowerBoard:XAL6030182MEC | C3911813 |  | 1
Q3 | 2N7002 | Package_TO_SOT_SMD:SOT-23 | C22446827 |  | 1
Q4 | 2N7002 | Package_TO_SOT_SMD:SOT-23 | C22446827 |  | 1
R1 | 33.6k | Resistor_SMD:R_0603_1608Metric | C22800 |  | 1
R2 | 60.4k | Resistor_SMD:R_0603_1608Metric | C23228 |  | 1
R3 | 100k | Resistor_SMD:R_0603_1608Metric | C14675 |  | 1
R4 | 3mOhm | Resistor_SMD:R_2512_6332Metric_Pad1.40x3.35mm_HandSolder | C728307 |  | 1
R5 | 274k | Resistor_SMD:R_0603_1608Metric | C5126128 |  | 1
R6 | 15k | Resistor_SMD:R_0603_1608Metric | C22809 |  | 1
R7 | 100 | Resistor_SMD:R_0603_1608Metric | C105588 |  | 1
R8 | 100 | Resistor_SMD:R_0603_1608Metric | C105588 |  | 1
R9 | 10k | Resistor_SMD:R_0603_1608Metric | C25804 |  | 1
R10 | 10k | Resistor_SMD:R_0603_1608Metric | C25804 |  | 1
R11 | 1k | Resistor_SMD:R_0603_1608Metric | C21190 |  | 1
R12 | 10k | Resistor_SMD:R_0603_1608Metric | C25804 |  | 1
R13 | 1k | Resistor_SMD:R_0603_1608Metric | C21190 |  | 1
R14 | 1k | Resistor_SMD:R_0603_1608Metric | C21190 |  | 1
R15 | 27 | Resistor_SMD:R_0603_1608Metric | C2907021 |  | 1
R16 | 27 | Resistor_SMD:R_0603_1608Metric | C2907021 |  | 1
R17 | 33 | Resistor_SMD:R_0603_1608Metric | C2909394 |  | 1
R18 | 33.6k | Resistor_SMD:R_0603_1608Metric | C22800 |  | 1
R19 | 60.4k | Resistor_SMD:R_0603_1608Metric | C23228 |  | 1
R20 | 100k | Resistor_SMD:R_0603_1608Metric | C14675 |  | 1
R21 | 3mOhm | Resistor_SMD:R_2512_6332Metric_Pad1.40x3.35mm_HandSolder | C728307 |  | 1
R22 | 274k | Resistor_SMD:R_0603_1608Metric | C5126128 |  | 1
R23 | 15k | Resistor_SMD:R_0603_1608Metric | C22809 |  | 1
R24 | 10k | Resistor_SMD:R_0603_1608Metric | C25804 |  | 1
R25 | 10k | Resistor_SMD:R_0603_1608Metric | C25804 |  | 1
R26 | 1Meg | Resistor_SMD:R_0603_1608Metric | C22935 |  | 1
R27 | 36k | Resistor_SMD:R_0603_1608Metric | C473249 |  | 1
R28 | 1Meg | Resistor_SMD:R_0603_1608Metric | C22935 |  | 1
R29 | 67.3k | Resistor_SMD:R_0603_1608Metric | C861518 |  | 1
R30 | 150 | Resistor_SMD:R_0603_1608Metric | C126805 |  | 1
R31 | 240k | Resistor_SMD:R_0603_1608Metric | C4197 |  | 1
R32 | 33k | Resistor_SMD:R_0603_1608Metric | C4216 |  | 1
R33 | 33k | Resistor_SMD:R_0603_1608Metric | C4216 |  | 1
R34 | 1.26k | Resistor_SMD:R_0603_1608Metric | C23179 |  | 1
R35 | 464 | Resistor_SMD:R_0603_1608Metric | C3013203 |  | 1
R36 | 1k | Resistor_SMD:R_0603_1608Metric | C21190 |  | 1
R37 | 10k | Resistor_SMD:R_0603_1608Metric | C25804 |  | 1
R38 | 10k | Resistor_SMD:R_0603_1608Metric | C25804 |  | 1
R39 | 10k | Resistor_SMD:R_0603_1608Metric | C25804 |  | 1
R40 | 10 | Resistor_SMD:R_1206_3216Metric | C17888 |  | 1
R41 | 10k | Resistor_SMD:R_0603_1608Metric | C25804 |  | 1
R42 | 100 | Resistor_SMD:R_0603_1608Metric | C105588 |  | 1
R45 | 18.22K | Resistor_SMD:R_0603_1608Metric | C22793 |  | 1
R46 | 1M | Resistor_SMD:R_0603_1608Metric | C22935 |  | 1
R47 | 243k | Resistor_SMD:R_0603_1608Metric | C23351 |  | 1
R48 | 1Meg | Resistor_SMD:R_0603_1608Metric | C22935 |  | 1
R49 | 36k | Resistor_SMD:R_0603_1608Metric | C473249 |  | 1
R50 | 1Meg | Resistor_SMD:R_0603_1608Metric | C22935 |  | 1
R51 | 67.3k | Resistor_SMD:R_0603_1608Metric | C861518 |  | 1
R52 | 150 | Resistor_SMD:R_0603_1608Metric | C126805 |  | 1
R53 | 240k | Resistor_SMD:R_0603_1608Metric | C4197 |  | 1
R54 | 33k | Resistor_SMD:R_0603_1608Metric | C4216 |  | 1
R55 | 33k | Resistor_SMD:R_0603_1608Metric | C4216 |  | 1
R56 | 1.26k | Resistor_SMD:R_0603_1608Metric | C23179 |  | 1
R57 | 464 | Resistor_SMD:R_0603_1608Metric | C3013203 |  | 1
R58 | 1k | Resistor_SMD:R_0603_1608Metric | C21190 |  | 1
R61 | 5.1K | easyeda:R0402 | C25905 |  | 1
R62 | 10 | Resistor_SMD:R_1206_3216Metric | C17888 |  | 1
R63 | 5.1K | easyeda:R0402 | C25905 |  | 1
R64 | 100 | Resistor_SMD:R_0603_1608Metric | C105588 |  | 1
R67 | 402k | Resistor_SMD:R_0603_1608Metric | C2960796 |  | 1
R68 | 33k | Resistor_SMD:R_0603_1608Metric | C4216 |  | 1
R69 | 12k | Resistor_SMD:R_0603_1608Metric | C22790 |  | 1
R70 | 12k | Resistor_SMD:R_0603_1608Metric | C22790 |  | 1
R71 | 402k | Resistor_SMD:R_0603_1608Metric | C2960796 |  | 1
R72 | 33k | Resistor_SMD:R_0603_1608Metric | C4216 |  | 1
R73 | 12k | Resistor_SMD:R_0603_1608Metric | C22790 |  | 1
R74 | 12k | Resistor_SMD:R_0603_1608Metric | C22790 |  | 1
U2 | AD5259BRMZ100 | _PowerBoard:RM_10_ADI-M | C141953 |  | 1
U3 | RP2350A | _PowerBoard:QFN-60_7X7_RPI | C42411118 |  | 1
U4 | W25Q128JVS | Package_SO:SOIC-8_5.3x5.3mm_P1.27mm | C97521 |  | 1
U6 | LT8342RV-TRMPBF | _PowerBoard:05-08-7040_ADI | C41557266 |  | 1
U7 | AD5259BRMZ100 | _PowerBoard:RM_10_ADI-M | C141953 |  | 1
U8 | LT8342RV-TRMPBF | _PowerBoard:05-08-7040_ADI | C41557266 |  | 1
U9 | BNO055 | Package_LGA:LGA-28_5.2x3.8mm_P0.5mm | C93216 |  | 1
U10 | TPS16851VMAR | _PowerBoard:VMA0023A-MFG | C48705346 |  | 1
U11 | LM5050-1 | Package_TO_SOT_SMD:TSOT-23-6 | C473393 |  | 1
U12 | TLV75533PDBV | Package_TO_SOT_SMD:SOT-23-5 | C404027 |  | 1
U13 | LT8640SEV_PBF | _PowerBoard:CONV_LT8640SEV_PBF | C514429 |  | 1
U14 | TPS16851VMAR | _PowerBoard:VMA0023A-MFG | C48705346 |  | 1
U15 | LM5050-1 | Package_TO_SOT_SMD:TSOT-23-6 | C473393 |  | 1
U16 | TPS26400RHFR | _PowerBoard:RHF0024A-MFG | C2876715 |  | 1
U17 | TPS26400RHFR | _PowerBoard:RHF0024A-MFG | C2876715 |  | 1
USB2 | TYPEC-303-ACP16 | easyeda:USB-C-SMD_TYPEC-303-ACP16 | C720628 |  | 1
X1 | ABM8-272-T3 | _PowerBoard:ABM8-272-T3_ABR | C20625731 |  | 1
X2 | ABS07-32.768KHZ-T | easyeda:OSC-SMD_2P-L3.2-W1.5 | C130253 |  | 1

## Active Upload CPL
Ref | Val | Package | PosX | PosY | Rot | Side
C5 | 3.3nF | C_0603_1608Metric | 121.273000 | -114.732000 | 180.000000 | bottom
C6 | 100nF | C_0603_1608Metric | 118.900000 | -112.350000 | -90.000000 | bottom
C18 | 100nF | C_0603_1608Metric | 125.100001 | -122.525799 | 0.000000 | bottom
C19 | 10uF | C_0805_2012Metric | 125.100001 | -124.425799 | 0.000000 | bottom
C20 | 100 nF | C_0603_1608Metric | 141.999999 | -117.475000 | 90.000000 | bottom
C21 | 100 nF | C_0603_1608Metric | 143.999999 | -117.475000 | 90.000000 | bottom
C22 | 100 nF | C_0603_1608Metric | 145.999999 | -117.475000 | 90.000000 | bottom
C23 | 100 nF | C_0603_1608Metric | 151.400000 | -122.000000 | 0.000000 | bottom
C24 | 100 nF | C_0603_1608Metric | 151.400000 | -124.800000 | 0.000000 | bottom
C25 | 100 nF | C_0603_1608Metric | 151.600000 | -127.850000 | 0.000000 | bottom
C26 | 15p | C_0603_1608Metric | 156.600001 | -120.200000 | 0.000000 | bottom
C27 | 15p | C_0603_1608Metric | 156.600000 | -126.900000 | 0.000000 | bottom
C28 | 100 nF | C_0603_1608Metric | 147.100000 | -130.700000 | 90.000000 | bottom
C29 | 100 nF | C_0603_1608Metric | 143.900000 | -129.900000 | 90.000000 | bottom
C30 | 100 nF | C_0603_1608Metric | 139.100000 | -123.700000 | 0.000000 | bottom
C31 | 4.7u | C_0603_1608Metric | 145.500000 | -130.700000 | -90.000000 | bottom
C32 | 100 nF | C_0603_1608Metric | 141.800000 | -129.900000 | 90.000000 | bottom
C33 | 4.7u | C_0603_1608Metric | 139.025000 | -128.750000 | 180.000000 | bottom
C34 | 4.7u | C_0603_1608Metric | 138.299999 | -126.100000 | 90.000000 | bottom
C35 | 4.7u | C_0603_1608Metric | 139.899999 | -126.100000 | 90.000000 | bottom
C40 | 3.3nF | C_0603_1608Metric | 123.700000 | -79.107201 | -90.000000 | bottom
C41 | 100nF | C_0603_1608Metric | 118.900000 | -79.107201 | -90.000000 | bottom
C54 | 100nF | C_0603_1608Metric | 125.000000 | -89.600000 | 0.000000 | bottom
C55 | 10uF | C_0805_2012Metric | 125.000000 | -91.500000 | 0.000000 | bottom
C57 | 100nF | C_0603_1608Metric | 117.350000 | -82.550000 | 180.000000 | bottom
C58 | 100nF | C_0603_1608Metric | 114.950000 | -81.600000 | 90.000000 | bottom
C59 | 100nF | C_0603_1608Metric | 120.400000 | -84.625000 | 90.000000 | bottom
C60 | 100pF | C_0603_1608Metric | 181.400000 | -84.150000 | -90.000000 | bottom
C61 | 10pF | C_0603_1608Metric | 178.200000 | -89.175000 | -90.000000 | bottom
C62 | 0.22uF | C_0603_1608Metric | 171.800000 | -84.150000 | 90.000000 | bottom
C63 | 4.7nF | C_0603_1608Metric | 175.000000 | -89.175000 | -90.000000 | bottom
C64 | 22pF | C_0603_1608Metric | 181.400000 | -79.650000 | 90.000000 | bottom
C65 | 100pF | C_0603_1608Metric | 176.600000 | -79.650000 | -90.000000 | bottom
C66 | 22nF | C_0805_2012Metric | 174.800000 | -79.650000 | 90.000000 | bottom
C67 | 100nF | C_0603_1608Metric | 170.650000 | -79.650000 | 90.000000 | bottom
C78 | 100pF | C_0603_1608Metric | 181.400000 | -126.600000 | 90.000000 | bottom
C79 | 10pF | C_0603_1608Metric | 178.250000 | -131.600000 | -90.000000 | bottom
C80 | 0.22uF | C_0603_1608Metric | 171.800000 | -126.600000 | 90.000000 | bottom
C81 | 4.7nF | C_0603_1608Metric | 175.050000 | -131.600000 | -90.000000 | bottom
C82 | 22pF | C_0603_1608Metric | 181.400000 | -122.100000 | 90.000000 | bottom
C83 | 100pF | C_0603_1608Metric | 176.600000 | -122.100000 | -90.000000 | bottom
C84 | 22nF | C_0805_2012Metric | 174.800000 | -122.100000 | 90.000000 | bottom
C85 | 100nF | C_0603_1608Metric | 170.437500 | -122.100000 | 90.000000 | bottom
C87 | 0.1uF | C_0603_1608Metric | 93.683712 | -91.075000 | 90.000000 | bottom
C89 | 0.1uF | C_0603_1608Metric | 93.700000 | -105.499111 | 90.000000 | bottom
C90 | CL10C220JB8NNNC | C0603 | 114.200000 | -87.350000 | 90.000000 | bottom
C91 | ~ | C0603 | 114.150000 | -84.550000 | -90.000000 | bottom
D1 | BAS716 | D_SOD-523 | 118.300000 | -124.900000 | -90.000000 | bottom
D2 | BAS716 | D_SOD-523 | 118.200000 | -93.000000 | -90.000000 | bottom
J10 | Conn_01x04_Pin | JST_GH_SM04B-GHS-TB_1x04-1MP_P1.25mm_Horizontal | 187.300000 | -123.900000 | -90.000000 | bottom
J13 | Conn_01x04_Pin | JST_GH_SM04B-GHS-TB_1x04-1MP_P1.25mm_Horizontal | 187.300000 | -83.900000 | -90.000000 | bottom
L2 | 3.3u | L_0805_2012Metric | 136.599999 | -126.000000 | 90.000000 | bottom
Q3 | 2N7002 | SOT-23 | 182.625000 | -89.175000 | 0.000000 | bottom
Q4 | 2N7002 | SOT-23 | 182.687500 | -131.600000 | 0.000000 | bottom
R1 | 33.6k | R_0603_1608Metric | 122.100000 | -112.350000 | 90.000000 | bottom
R2 | 60.4k | R_0603_1608Metric | 120.500000 | -112.350000 | 90.000000 | bottom
R3 | 100k | R_0603_1608Metric | 117.300000 | -112.350000 | -90.000000 | bottom
R5 | 274k | R_0603_1608Metric | 122.100001 | -117.825799 | 90.000000 | bottom
R6 | 15k | R_0603_1608Metric | 128.100001 | -117.925799 | 90.000000 | bottom
R9 | 10k | R_0603_1608Metric | 150.300000 | -115.675000 | -90.000000 | bottom
R10 | 10k | R_0603_1608Metric | 151.900000 | -115.675000 | -90.000000 | bottom
R11 | 1k | R_0603_1608Metric | 135.750000 | -128.700000 | 0.000000 | bottom
R12 | 10k | R_0603_1608Metric | 135.750000 | -130.500000 | 0.000000 | bottom
R13 | 1k | R_0603_1608Metric | 154.000000 | -125.800000 | -90.000000 | bottom
R14 | 1k | R_0603_1608Metric | 140.399999 | -117.475000 | -90.000000 | bottom
R17 | 33 | R_0603_1608Metric | 139.000000 | -130.500000 | 0.000000 | bottom
R18 | 33.6k | R_0603_1608Metric | 122.035000 | -77.394000 | -90.000000 | bottom
R19 | 60.4k | R_0603_1608Metric | 120.500000 | -79.107201 | 90.000000 | bottom
R20 | 100k | R_0603_1608Metric | 117.300000 | -79.107201 | -90.000000 | bottom
R22 | 274k | R_0603_1608Metric | 122.000000 | -84.600000 | 90.000000 | bottom
R23 | 15k | R_0603_1608Metric | 128.000000 | -84.700000 | 90.000000 | bottom
R24 | 10k | R_0603_1608Metric | 150.875000 | -118.300000 | 180.000000 | bottom
R25 | 10k | R_0603_1608Metric | 150.900000 | -119.850000 | 180.000000 | bottom
R26 | 1Meg | R_0603_1608Metric | 183.000000 | -84.150000 | -90.000000 | bottom
R27 | 36k | R_0603_1608Metric | 179.775001 | -84.150000 | -90.000000 | bottom
R28 | 1Meg | R_0603_1608Metric | 176.600000 | -89.175000 | -90.000000 | bottom
R29 | 67.3k | R_0603_1608Metric | 179.800000 | -89.175000 | -90.000000 | bottom
R30 | 150 | R_0603_1608Metric | 173.700000 | -84.150000 | 90.000000 | bottom
R31 | 240k | R_0603_1608Metric | 173.000000 | -79.650000 | 90.000000 | bottom
R32 | 33k | R_0603_1608Metric | 154.700000 | -117.800000 | -90.000000 | bottom
R33 | 33k | R_0603_1608Metric | 173.000000 | -118.875000 | -90.000000 | bottom
R34 | 1.26k | R_0603_1608Metric | 179.800000 | -79.650000 | -90.000000 | bottom
R35 | 464 | R_0603_1608Metric | 183.000000 | -79.650000 | 90.000000 | bottom
R36 | 1k | R_0603_1608Metric | 178.200000 | -79.650000 | -90.000000 | bottom
R39 | 10k | R_0603_1608Metric | 149.950000 | -129.400000 | 180.000000 | bottom
R42 | 100 | R_0603_1608Metric | 169.050000 | -79.650000 | 90.000000 | bottom
R48 | 1Meg | R_0603_1608Metric | 183.000000 | -126.600000 | -90.000000 | bottom
R49 | 36k | R_0603_1608Metric | 179.775001 | -126.600000 | 90.000000 | bottom
R50 | 1Meg | R_0603_1608Metric | 176.650000 | -131.600000 | -90.000000 | bottom
R51 | 67.3k | R_0603_1608Metric | 179.850000 | -131.600000 | -90.000000 | bottom
R52 | 150 | R_0603_1608Metric | 173.700000 | -126.600000 | 90.000000 | bottom
R53 | 240k | R_0603_1608Metric | 173.000000 | -122.100000 | 90.000000 | bottom
R54 | 33k | R_0603_1608Metric | 166.600000 | -129.100000 | 90.000000 | bottom
R55 | 33k | R_0603_1608Metric | 165.050000 | -129.100000 | 90.000000 | bottom
R56 | 1.26k | R_0603_1608Metric | 179.800000 | -122.100000 | -90.000000 | bottom
R57 | 464 | R_0603_1608Metric | 183.000000 | -122.100000 | 90.000000 | bottom
R58 | 1k | R_0603_1608Metric | 178.200000 | -122.100000 | -90.000000 | bottom
R64 | 100 | R_0603_1608Metric | 168.837500 | -122.100000 | 90.000000 | bottom
R67 | 402k | R_0603_1608Metric | 98.483711 | -91.075000 | 90.000000 | bottom
R68 | 33k | R_0603_1608Metric | 137.300000 | -119.700000 | -90.000000 | bottom
R69 | 12k | R_0603_1608Metric | 96.883711 | -91.075000 | 90.000000 | bottom
R70 | 12k | R_0603_1608Metric | 95.283712 | -91.075000 | 90.000000 | bottom
R71 | 402k | R_0603_1608Metric | 98.500000 | -105.499111 | 90.000000 | bottom
R72 | 33k | R_0603_1608Metric | 138.000000 | -117.300000 | 0.000000 | bottom
R73 | 12k | R_0603_1608Metric | 96.900000 | -105.500000 | 90.000000 | bottom
R74 | 12k | R_0603_1608Metric | 95.300000 | -105.499111 | 90.000000 | bottom
U2 | AD5259BRMZ100 | RM_10_ADI-M | 125.100001 | -117.825799 | -90.000000 | bottom
U3 | RP2350A | QFN-60_7X7_RPI | 144.828999 | -124.099999 | -90.000000 | bottom
U4 | W25Q128JVS | SOIC-8_5.3x5.3mm_P1.27mm | 133.500000 | -118.700000 | -90.000000 | bottom
U7 | AD5259BRMZ100 | RM_10_ADI-M | 125.000000 | -84.600000 | -90.000000 | bottom
U9 | BNO055 | LGA-28_5.2x3.8mm_P0.5mm | 117.250000 | -86.350000 | -90.000000 | bottom
U11 | LM5050-1 | TSOT-23-6 | 166.450000 | -79.650000 | 90.000000 | bottom
U15 | LM5050-1 | TSOT-23-6 | 166.237500 | -122.100000 | 90.000000 | bottom
X1 | ABM8-272-T3 | ABM8-272-T3_ABR | 156.600000 | -123.500000 | 180.000000 | bottom
X2 | ABS07-32.768KHZ-T | OSC-SMD_2P-L3.2-W1.5 | 111.850000 | -86.600000 | -90.000000 | bottom
C1 | 10uF | C_0805_2012Metric | 105.100000 | -126.500000 | -90.000000 | top
C2 | 220pF | C_0603_1608Metric | 103.300000 | -129.750000 | 90.000000 | top
C3 | 100nF | C_0603_1608Metric | 103.300000 | -126.700000 | -90.000000 | top
C4 | 10uF | C_0805_2012Metric | 105.100000 | -129.950000 | 90.000000 | top
C7 | 2.2uF | C_0603_1608Metric | 120.300000 | -108.900000 | 180.000000 | top
C8 | 100nF | C_0603_1608Metric | 116.400000 | -113.100000 | -90.000000 | top
C9 | 33uF | CP_Elec_6.3x5.8 | 105.100000 | -120.000000 | 90.000000 | top
C10 | 10uF | C_0805_2012Metric | 114.500000 | -112.900000 | -90.000000 | top
C11 | 100nF | C_0603_1608Metric | 123.050000 | -118.157200 | 180.000000 | top
C12 | 100nF | C_0603_1608Metric | 126.450000 | -113.257200 | 90.000000 | top
C13 | 100nF | C_0603_1608Metric | 126.450000 | -116.257200 | -90.000000 | top
C14 | 10uF | C_0805_2012Metric | 128.250000 | -113.057200 | -90.000000 | top
C15 | 10uF | C_0805_2012Metric | 128.250000 | -116.457200 | 90.000000 | top
C36 | 10uF | C_0805_2012Metric | 105.000000 | -83.850000 | 90.000000 | top
C37 | 220pF | C_0603_1608Metric | 103.100000 | -80.500000 | -90.000000 | top
C38 | 100nF | C_0603_1608Metric | 103.100000 | -83.600000 | 90.000000 | top
C39 | 10uF | C_0805_2012Metric | 105.000000 | -80.300000 | -90.000000 | top
C42 | 2.2uF | C_0603_1608Metric | 119.400000 | -79.907201 | -90.000000 | top
C43 | 100nF | C_0603_1608Metric | 117.800000 | -81.400000 | -90.000000 | top
C44 | 33uF | CP_Elec_6.3x5.8 | 108.400000 | -90.500000 | -90.000000 | top
C45 | 10uF | C_0805_2012Metric | 115.900000 | -81.200000 | -90.000000 | top
C46 | 100nF | C_0603_1608Metric | 123.000000 | -84.907201 | 180.000000 | top
C47 | 100nF | C_0603_1608Metric | 126.400000 | -80.007201 | 90.000000 | top
C48 | 100nF | C_0603_1608Metric | 126.400000 | -83.007201 | -90.000000 | top
C49 | 10uF | C_0805_2012Metric | 128.200000 | -79.807201 | -90.000000 | top
C50 | 10uF | C_0805_2012Metric | 128.200000 | -83.207201 | 90.000000 | top
C53 | 100nF | C_0603_1608Metric | 98.800000 | -124.325000 | -90.000000 | top
C56 | 100nF | C_0603_1608Metric | 98.700000 | -78.200000 | -90.000000 | top
C69 | 1uF | C_0603_1608Metric | 147.063500 | -121.000000 | 0.000000 | top
C70 | 10uf | C_1210_3225Metric | 149.700000 | -81.500000 | 90.000000 | top
C71 | 10uf | C_1210_3225Metric | 135.000000 | -81.500000 | 90.000000 | top
C72 | 1uF | C_0603_1608Metric | 146.000000 | -82.300000 | 90.000000 | top
C73 | 1uF | C_0603_1608Metric | 150.146342 | -118.395342 | -90.000000 | top
C74 | 10nF | C_0603_1608Metric | 141.600000 | -77.900000 | 180.000000 | top
C75 | 1uF | C_0603_1608Metric | 138.800000 | -82.300000 | 90.000000 | top
C76 | 4.7pF | C_0603_1608Metric | 138.300000 | -86.400000 | 180.000000 | top
C77 | 47uF | C_1210_3225Metric | 137.700000 | -91.700000 | 180.000000 | top
C86 | 1uF | C_0603_1608Metric | 101.000000 | -95.100000 | -90.000000 | top
C88 | 1uF | C_0603_1608Metric | 100.925000 | -109.599111 | -90.000000 | top
D3 | TPSMB28CA-VR | D_SMB | 183.000000 | -79.650000 | -90.000000 | top
D5 | B5819W | D_SOD-123 | 183.000000 | -85.300000 | 180.000000 | top
D7 | B5819W | D_SOD-123 | 122.600000 | -97.900000 | 90.000000 | top
D8 | BAT46GWJ | D_SOD-123 | 162.800000 | -86.200000 | 0.000000 | top
D9 | B5819W | D_SOD-123 | 131.200000 | -99.100000 | 90.000000 | top
D11 | SMF3.3 | D_SOD-123F | 147.163500 | -115.400000 | 180.000000 | top
D12 | SMF5.0A | D_SOD-123F | 137.700000 | -88.600000 | 180.000000 | top
D13 | TPSMB28CA-VR | D_SMB | 183.100000 | -122.100000 | -90.000000 | top
D18 | BAT46GWJ | D_SOD-123 | 162.900000 | -129.000000 | 0.000000 | top
D21 | B5819W | D_SOD-123 | 178.250000 | -119.700000 | 180.000000 | top
J1 | Conn_01x02_Socket | JST_PH_B2B-PH-K_1x02_P2.00mm_Vertical | 163.150000 | -115.150000 | 180.000000 | top
J2 | Conn_01x02_Pin | AMASS_XT30PW-M_1x02_P2.50mm_Horizontal | 93.400000 | -123.200000 | 90.000000 | top
J3 | Conn_01x02_Pin | AMASS_XT30PW-M_1x02_P2.50mm_Horizontal | 93.275000 | -79.800000 | 90.000000 | top
J4 | Conn_01x02_Pin | AMASS_XT30PW-M_1x02_P2.50mm_Horizontal | 176.100000 | -99.300000 | -90.000000 | top
J5 | Conn_01x02_Pin | AMASS_XT30PW-M_1x02_P2.50mm_Horizontal | 176.100000 | -113.700000 | -90.000000 | top
J8 | Conn_01x02_Socket | AMASS_XT60PW-F_1x02_P7.20mm_Horizontal | 166.400000 | -99.800000 | 90.000000 | top
J9 | Conn_01x04_Pin | JST_GH_BM04B-GHS-TBT_1x04-1MP_P1.25mm_Vertical | 119.000000 | -103.400000 | 90.000000 | top
L1 | 1.8uH | XAL6030182MEC | 123.700000 | -123.300000 | 90.000000 | top
L3 | 1.8uH | XAL6030182MEC | 123.500000 | -90.000000 | 90.000000 | top
R4 | 3mOhm | R_2512_6332Metric_Pad1.40x3.35mm_HandSolder | 116.800000 | -118.800000 | -90.000000 | top
R7 | 100 | R_0603_1608Metric | 152.900000 | -123.500000 | 180.000000 | top
R8 | 100 | R_0603_1608Metric | 151.500000 | -125.800000 | 0.000000 | top
R15 | 27 | R_0603_1608Metric | 141.400000 | -124.800000 | 90.000000 | top
R16 | 27 | R_0603_1608Metric | 143.650000 | -124.750000 | 90.000000 | top
R21 | 3mOhm | R_2512_6332Metric_Pad1.40x3.35mm_HandSolder | 116.800000 | -86.917000 | -90.000000 | top
R37 | 10k | R_0603_1608Metric | 147.550000 | -132.100000 | 180.000000 | top
R38 | 10k | R_0603_1608Metric | 144.450000 | -132.050000 | 0.000000 | top
R40 | 10 | R_1206_3216Metric | 162.900000 | -77.500000 | 180.000000 | top
R41 | 10k | R_0603_1608Metric | 150.950000 | -128.600000 | 90.000000 | top
R45 | 18.22K | R_0603_1608Metric | 146.000000 | -79.100000 | 90.000000 | top
R46 | 1M | R_0603_1608Metric | 138.300000 | -84.800000 | 180.000000 | top
R47 | 243k | R_0603_1608Metric | 135.900000 | -85.600000 | 90.000000 | top
R61 | 5.1K | R0402 | 131.200000 | -102.150000 | 0.000000 | top
R62 | 10 | R_1206_3216Metric | 162.900000 | -119.900000 | 180.000000 | top
R63 | 5.1K | R0402 | 124.750000 | -103.400000 | 90.000000 | top
U6 | LT8342RV-TRMPBF | 05-08-7040_ADI | 123.005000 | -114.750000 | 90.000000 | top
U8 | LT8342RV-TRMPBF | 05-08-7040_ADI | 123.005000 | -81.450000 | 90.000000 | top
U10 | TPS16851VMAR | VMA0023A-MFG | 176.024999 | -84.200000 | -90.000000 | top
U12 | TLV75533PDBV | SOT-23-5 | 147.101000 | -118.400000 | 0.000000 | top
U13 | LT8640SEV_PBF | CONV_LT8640SEV_PBF | 142.400000 | -81.300000 | 0.000000 | top
U14 | TPS16851VMAR | VMA0023A-MFG | 176.025000 | -126.650000 | -90.000000 | top
U16 | TPS26400RHFR | RHF0024A-MFG | 96.882821 | -93.575889 | 90.000000 | top
U17 | TPS26400RHFR | RHF0024A-MFG | 96.899109 | -108.000000 | 90.000000 | top
USB2 | TYPEC-303-ACP16 | USB-C-SMD_TYPEC-303-ACP16 | 127.040000 | -103.150000 | -90.000000 | top

## All KiCad BOM Rows
Reference | Value | Footprint | LCSC Part | DNP | Qty | Status | JLC In Stock | Available Order Qty | Assembly Type | JLC URL | Note
C1 | 10uF | Capacitor_SMD:C_0805_2012Metric | C440198 |  | 1 | OK | 1881706 | 1579598 | SMT Assembly | https://jlcpcb.com/partdetail/C440198
C2 | 220pF | Capacitor_SMD:C_0603_1608Metric | C1603 |  | 1 | OK | 1684987 | 1594359 | SMT Assembly | https://jlcpcb.com/partdetail/C1603
C3 | 100nF | Capacitor_SMD:C_0603_1608Metric | C14663 |  | 1 | OK | 40875049 | 31455465 | SMT Assembly | https://jlcpcb.com/partdetail/C14663
C4 | 10uF | Capacitor_SMD:C_0805_2012Metric | C440198 |  | 1 | OK | 1881706 | 1579598 | SMT Assembly | https://jlcpcb.com/partdetail/C440198
C5 | 3.3nF | Capacitor_SMD:C_0603_1608Metric | C21117 |  | 1 | OK | 1510797 | 1419589 | SMT Assembly | https://jlcpcb.com/partdetail/C21117
C6 | 100nF | Capacitor_SMD:C_0603_1608Metric | C14663 |  | 1 | OK | 40875049 | 31455465 | SMT Assembly | https://jlcpcb.com/partdetail/C14663
C7 | 2.2uF | Capacitor_SMD:C_0603_1608Metric | C668370 |  | 1 | OK | 27083 | 26641 | SMT Assembly | https://jlcpcb.com/partdetail/C668370
C8 | 100nF | Capacitor_SMD:C_0603_1608Metric | C14663 |  | 1 | OK | 40875049 | 31455465 | SMT Assembly | https://jlcpcb.com/partdetail/C14663
C9 | 33uF | Capacitor_SMD:CP_Elec_6.3x5.8 | C507620 |  | 1 | OK | 4643 | 1237 | SMT Assembly | https://jlcpcb.com/partdetail/C507620
C10 | 10uF | Capacitor_SMD:C_0805_2012Metric | C440198 |  | 1 | OK | 1881706 | 1579598 | SMT Assembly | https://jlcpcb.com/partdetail/C440198
C11 | 100nF | Capacitor_SMD:C_0603_1608Metric | C14663 |  | 1 | OK | 40875049 | 31455465 | SMT Assembly | https://jlcpcb.com/partdetail/C14663
C12 | 100nF | Capacitor_SMD:C_0603_1608Metric | C14663 |  | 1 | OK | 40875049 | 31455465 | SMT Assembly | https://jlcpcb.com/partdetail/C14663
C13 | 100nF | Capacitor_SMD:C_0603_1608Metric | C14663 |  | 1 | OK | 40875049 | 31455465 | SMT Assembly | https://jlcpcb.com/partdetail/C14663
C14 | 10uF | Capacitor_SMD:C_0805_2012Metric | C440198 |  | 1 | OK | 1881706 | 1579598 | SMT Assembly | https://jlcpcb.com/partdetail/C440198
C15 | 10uF | Capacitor_SMD:C_0805_2012Metric | C440198 |  | 1 | OK | 1881706 | 1579598 | SMT Assembly | https://jlcpcb.com/partdetail/C440198
C18 | 100nF | Capacitor_SMD:C_0603_1608Metric | C14663 |  | 1 | OK | 40875049 | 31455465 | SMT Assembly | https://jlcpcb.com/partdetail/C14663
C19 | 10uF | Capacitor_SMD:C_0805_2012Metric | C440198 |  | 1 | OK | 1881706 | 1579598 | SMT Assembly | https://jlcpcb.com/partdetail/C440198
C20 | 100 nF | Capacitor_SMD:C_0603_1608Metric | C14663 |  | 1 | OK | 40875049 | 31455465 | SMT Assembly | https://jlcpcb.com/partdetail/C14663
C21 | 100 nF | Capacitor_SMD:C_0603_1608Metric | C14663 |  | 1 | OK | 40875049 | 31455465 | SMT Assembly | https://jlcpcb.com/partdetail/C14663
C22 | 100 nF | Capacitor_SMD:C_0603_1608Metric | C14663 |  | 1 | OK | 40875049 | 31455465 | SMT Assembly | https://jlcpcb.com/partdetail/C14663
C23 | 100 nF | Capacitor_SMD:C_0603_1608Metric | C14663 |  | 1 | OK | 40875049 | 31455465 | SMT Assembly | https://jlcpcb.com/partdetail/C14663
C24 | 100 nF | Capacitor_SMD:C_0603_1608Metric | C14663 |  | 1 | OK | 40875049 | 31455465 | SMT Assembly | https://jlcpcb.com/partdetail/C14663
C25 | 100 nF | Capacitor_SMD:C_0603_1608Metric | C14663 |  | 1 | OK | 40875049 | 31455465 | SMT Assembly | https://jlcpcb.com/partdetail/C14663
C26 | 15p | Capacitor_SMD:C_0603_1608Metric | C107037 |  | 1 | OK | 7960365 | 7956473 | SMT Assembly | https://jlcpcb.com/partdetail/C107037
C27 | 15p | Capacitor_SMD:C_0603_1608Metric | C107037 |  | 1 | OK | 7960365 | 7956473 | SMT Assembly | https://jlcpcb.com/partdetail/C107037
C28 | 100 nF | Capacitor_SMD:C_0603_1608Metric | C14663 |  | 1 | OK | 40875049 | 31455465 | SMT Assembly | https://jlcpcb.com/partdetail/C14663
C29 | 100 nF | Capacitor_SMD:C_0603_1608Metric | C14663 |  | 1 | OK | 40875049 | 31455465 | SMT Assembly | https://jlcpcb.com/partdetail/C14663
C30 | 100 nF | Capacitor_SMD:C_0603_1608Metric | C14663 |  | 1 | OK | 40875049 | 31455465 | SMT Assembly | https://jlcpcb.com/partdetail/C14663
C31 | 4.7u | Capacitor_SMD:C_0603_1608Metric | C19666 |  | 1 | OK | 3970170 | 3594409 | SMT Assembly | https://jlcpcb.com/partdetail/C19666
C32 | 100 nF | Capacitor_SMD:C_0603_1608Metric | C14663 |  | 1 | OK | 40875049 | 31455465 | SMT Assembly | https://jlcpcb.com/partdetail/C14663
C33 | 4.7u | Capacitor_SMD:C_0603_1608Metric | C19666 |  | 1 | OK | 3970170 | 3594409 | SMT Assembly | https://jlcpcb.com/partdetail/C19666
C34 | 4.7u | Capacitor_SMD:C_0603_1608Metric | C19666 |  | 1 | OK | 3970170 | 3594409 | SMT Assembly | https://jlcpcb.com/partdetail/C19666
C35 | 4.7u | Capacitor_SMD:C_0603_1608Metric | C19666 |  | 1 | OK | 3970170 | 3594409 | SMT Assembly | https://jlcpcb.com/partdetail/C19666
C36 | 10uF | Capacitor_SMD:C_0805_2012Metric | C440198 |  | 1 | OK | 1881706 | 1579598 | SMT Assembly | https://jlcpcb.com/partdetail/C440198
C37 | 220pF | Capacitor_SMD:C_0603_1608Metric | C1603 |  | 1 | OK | 1684987 | 1594359 | SMT Assembly | https://jlcpcb.com/partdetail/C1603
C38 | 100nF | Capacitor_SMD:C_0603_1608Metric | C14663 |  | 1 | OK | 40875049 | 31455465 | SMT Assembly | https://jlcpcb.com/partdetail/C14663
C39 | 10uF | Capacitor_SMD:C_0805_2012Metric | C440198 |  | 1 | OK | 1881706 | 1579598 | SMT Assembly | https://jlcpcb.com/partdetail/C440198
C40 | 3.3nF | Capacitor_SMD:C_0603_1608Metric | C21117 |  | 1 | OK | 1510797 | 1419589 | SMT Assembly | https://jlcpcb.com/partdetail/C21117
C41 | 100nF | Capacitor_SMD:C_0603_1608Metric | C14663 |  | 1 | OK | 40875049 | 31455465 | SMT Assembly | https://jlcpcb.com/partdetail/C14663
C42 | 2.2uF | Capacitor_SMD:C_0603_1608Metric | C668370 |  | 1 | OK | 27083 | 26641 | SMT Assembly | https://jlcpcb.com/partdetail/C668370
C43 | 100nF | Capacitor_SMD:C_0603_1608Metric | C14663 |  | 1 | OK | 40875049 | 31455465 | SMT Assembly | https://jlcpcb.com/partdetail/C14663
C44 | 33uF | Capacitor_SMD:CP_Elec_6.3x5.8 | C507620 |  | 1 | OK | 4643 | 1237 | SMT Assembly | https://jlcpcb.com/partdetail/C507620
C45 | 10uF | Capacitor_SMD:C_0805_2012Metric | C440198 |  | 1 | OK | 1881706 | 1579598 | SMT Assembly | https://jlcpcb.com/partdetail/C440198
C46 | 100nF | Capacitor_SMD:C_0603_1608Metric | C14663 |  | 1 | OK | 40875049 | 31455465 | SMT Assembly | https://jlcpcb.com/partdetail/C14663
C47 | 100nF | Capacitor_SMD:C_0603_1608Metric | C14663 |  | 1 | OK | 40875049 | 31455465 | SMT Assembly | https://jlcpcb.com/partdetail/C14663
C48 | 100nF | Capacitor_SMD:C_0603_1608Metric | C14663 |  | 1 | OK | 40875049 | 31455465 | SMT Assembly | https://jlcpcb.com/partdetail/C14663
C49 | 10uF | Capacitor_SMD:C_0805_2012Metric | C440198 |  | 1 | OK | 1881706 | 1579598 | SMT Assembly | https://jlcpcb.com/partdetail/C440198
C50 | 10uF | Capacitor_SMD:C_0805_2012Metric | C440198 |  | 1 | OK | 1881706 | 1579598 | SMT Assembly | https://jlcpcb.com/partdetail/C440198
C53 | 100nF | Capacitor_SMD:C_0603_1608Metric | C14663 |  | 1 | OK | 40875049 | 31455465 | SMT Assembly | https://jlcpcb.com/partdetail/C14663
C54 | 100nF | Capacitor_SMD:C_0603_1608Metric | C14663 |  | 1 | OK | 40875049 | 31455465 | SMT Assembly | https://jlcpcb.com/partdetail/C14663
C55 | 10uF | Capacitor_SMD:C_0805_2012Metric | C440198 |  | 1 | OK | 1881706 | 1579598 | SMT Assembly | https://jlcpcb.com/partdetail/C440198
C56 | 100nF | Capacitor_SMD:C_0603_1608Metric | C14663 |  | 1 | OK | 40875049 | 31455465 | SMT Assembly | https://jlcpcb.com/partdetail/C14663
C57 | 100nF | Capacitor_SMD:C_0603_1608Metric | C14663 |  | 1 | OK | 40875049 | 31455465 | SMT Assembly | https://jlcpcb.com/partdetail/C14663
C58 | 100nF | Capacitor_SMD:C_0603_1608Metric | C14663 |  | 1 | OK | 40875049 | 31455465 | SMT Assembly | https://jlcpcb.com/partdetail/C14663
C59 | 100nF | Capacitor_SMD:C_0603_1608Metric | C14663 |  | 1 | OK | 40875049 | 31455465 | SMT Assembly | https://jlcpcb.com/partdetail/C14663
C60 | 100pF | Capacitor_SMD:C_0603_1608Metric | C527967 |  | 1 | OK | 3957 | 1648 | SMT Assembly | https://jlcpcb.com/partdetail/C527967
C61 | 10pF | Capacitor_SMD:C_0603_1608Metric | C1634 |  | 1 | OK | 2064588 | 1901610 | SMT Assembly | https://jlcpcb.com/partdetail/C1634
C62 | 0.22uF | Capacitor_SMD:C_0603_1608Metric | C21120 |  | 1 | OK | 2116011 | 2025506 | SMT Assembly | https://jlcpcb.com/partdetail/C21120
C63 | 4.7nF | Capacitor_SMD:C_0603_1608Metric | C53987 |  | 1 | OK | 2006768 | 1918639 | SMT Assembly | https://jlcpcb.com/partdetail/C53987
C64 | 22pF | Capacitor_SMD:C_0603_1608Metric | C1653 |  | 1 | OK | 3554301 | 3319669 | SMT Assembly | https://jlcpcb.com/partdetail/C1653
C65 | 100pF | Capacitor_SMD:C_0603_1608Metric | C527967 |  | 1 | OK | 3957 | 1648 | SMT Assembly | https://jlcpcb.com/partdetail/C527967
C66 | 22nF | Capacitor_SMD:C_0805_2012Metric | C1729 |  | 1 | OK | 924811 | 899423 | SMT Assembly | https://jlcpcb.com/partdetail/C1729
C67 | 100nF | Capacitor_SMD:C_0603_1608Metric | C14663 |  | 1 | OK | 40875049 | 31455465 | SMT Assembly | https://jlcpcb.com/partdetail/C14663
C69 | 1uF | Capacitor_SMD:C_0603_1608Metric | C15849 |  | 1 | OK | 5975975 | 4318237 | SMT Assembly | https://jlcpcb.com/partdetail/C15849
C70 | 10uf | Capacitor_SMD:C_1210_3225Metric | C2918502 |  | 1 | OK | 521255 | 428580 | SMT Assembly | https://jlcpcb.com/partdetail/C2918502
C71 | 10uf | Capacitor_SMD:C_1210_3225Metric | C2918502 |  | 1 | OK | 521255 | 428580 | SMT Assembly | https://jlcpcb.com/partdetail/C2918502
C72 | 1uF | Capacitor_SMD:C_0603_1608Metric | C15849 |  | 1 | OK | 5975975 | 4318237 | SMT Assembly | https://jlcpcb.com/partdetail/C15849
C73 | 1uF | Capacitor_SMD:C_0603_1608Metric | C15849 |  | 1 | OK | 5975975 | 4318237 | SMT Assembly | https://jlcpcb.com/partdetail/C15849
C74 | 10nF | Capacitor_SMD:C_0603_1608Metric | C57112 |  | 1 | OK | 3447035 | 2616907 | SMT Assembly | https://jlcpcb.com/partdetail/C57112
C75 | 1uF | Capacitor_SMD:C_0603_1608Metric | C15849 |  | 1 | OK | 5975975 | 4318237 | SMT Assembly | https://jlcpcb.com/partdetail/C15849
C76 | 4.7pF | Capacitor_SMD:C_0603_1608Metric | C1669 |  | 1 | OK | 303931 | 283834 | SMT Assembly | https://jlcpcb.com/partdetail/C1669
C77 | 47uF | Capacitor_SMD:C_1210_3225Metric | C2932477 |  | 1 | OK | 15917 | 10050 | SMT Assembly | https://jlcpcb.com/partdetail/C2932477
C78 | 100pF | Capacitor_SMD:C_0603_1608Metric | C527967 |  | 1 | OK | 3957 | 1648 | SMT Assembly | https://jlcpcb.com/partdetail/C527967
C79 | 10pF | Capacitor_SMD:C_0603_1608Metric | C1634 |  | 1 | OK | 2064588 | 1901610 | SMT Assembly | https://jlcpcb.com/partdetail/C1634
C80 | 0.22uF | Capacitor_SMD:C_0603_1608Metric | C21120 |  | 1 | OK | 2116011 | 2025506 | SMT Assembly | https://jlcpcb.com/partdetail/C21120
C81 | 4.7nF | Capacitor_SMD:C_0603_1608Metric | C53987 |  | 1 | OK | 2006768 | 1918639 | SMT Assembly | https://jlcpcb.com/partdetail/C53987
C82 | 22pF | Capacitor_SMD:C_0603_1608Metric | C1653 |  | 1 | OK | 3554301 | 3319669 | SMT Assembly | https://jlcpcb.com/partdetail/C1653
C83 | 100pF | Capacitor_SMD:C_0603_1608Metric | C527967 |  | 1 | OK | 3957 | 1648 | SMT Assembly | https://jlcpcb.com/partdetail/C527967
C84 | 22nF | Capacitor_SMD:C_0805_2012Metric | C1729 |  | 1 | OK | 924811 | 899423 | SMT Assembly | https://jlcpcb.com/partdetail/C1729
C85 | 100nF | Capacitor_SMD:C_0603_1608Metric | C14663 |  | 1 | OK | 40875049 | 31455465 | SMT Assembly | https://jlcpcb.com/partdetail/C14663
C86 | 1uF | Capacitor_SMD:C_0603_1608Metric | C15849 |  | 1 | OK | 5975975 | 4318237 | SMT Assembly | https://jlcpcb.com/partdetail/C15849
C87 | 0.1uF | Capacitor_SMD:C_0603_1608Metric | C1591 |  | 1 | OK | 10229953 | 9501365 | SMT Assembly | https://jlcpcb.com/partdetail/C1591
C88 | 1uF | Capacitor_SMD:C_0603_1608Metric | C15849 |  | 1 | OK | 5975975 | 4318237 | SMT Assembly | https://jlcpcb.com/partdetail/C15849
C89 | 0.1uF | Capacitor_SMD:C_0603_1608Metric | C1591 |  | 1 | OK | 10229953 | 9501365 | SMT Assembly | https://jlcpcb.com/partdetail/C1591
C90 | CL10C220JB8NNNC | easyeda:C0603 | C1653 |  | 1 | OK | 3554301 | 3319669 | SMT Assembly | https://jlcpcb.com/partdetail/C1653
C91 | ~ | easyeda:C0603 | C1653 |  | 1 | OK | 3554301 | 3319669 | SMT Assembly | https://jlcpcb.com/partdetail/C1653
D1 | BAS716 | Diode_SMD:D_SOD-523 | C5292819 |  | 1 | OK | 14228 | 14204 | SMT Assembly | https://jlcpcb.com/partdetail/C5292819
D2 | BAS716 | Diode_SMD:D_SOD-523 | C5292819 |  | 1 | OK | 14228 | 14204 | SMT Assembly | https://jlcpcb.com/partdetail/C5292819
D3 | TPSMB28CA-VR | Diode_SMD:D_SMB | C353369 |  | 1 | OK | 65286 | 64463 | SMT Assembly | https://jlcpcb.com/partdetail/C353369
D4 | TPSMB28CA-VR | Diode_SMD:D_SMB | C353369 | DNP | 1 | DNP | 65286 | 64463 | SMT Assembly | https://jlcpcb.com/partdetail/C353369
D5 | B5819W | Diode_SMD:D_SOD-123 | C8598 |  | 1 | OK | 907097 | 796181 | SMT Assembly | https://jlcpcb.com/partdetail/C8598
D6 | BAT46GWJ | Diode_SMD:D_SOD-123 | C549269 | DNP | 1 | DNP | 6 | 6 | SMT Assembly | https://jlcpcb.com/partdetail/C549269
D7 | B5819W | Diode_SMD:D_SOD-123 | C8598 |  | 1 | OK | 907097 | 796181 | SMT Assembly | https://jlcpcb.com/partdetail/C8598
D8 | BAT46GWJ | Diode_SMD:D_SOD-123 | C549269 |  | 1 | OK | 6 | 6 | SMT Assembly | https://jlcpcb.com/partdetail/C549269
D9 | B5819W | Diode_SMD:D_SOD-123 | C8598 |  | 1 | OK | 907097 | 796181 | SMT Assembly | https://jlcpcb.com/partdetail/C8598
D11 | SMF3.3 | Diode_SMD:D_SOD-123F | C2649858 |  | 1 | OK | 2077 | 1992 | SMT Assembly | https://jlcpcb.com/partdetail/C2649858
D12 | SMF5.0A | Diode_SMD:D_SOD-123F | C151296 |  | 1 | OK | 22123 | 21086 | SMT Assembly | https://jlcpcb.com/partdetail/C151296
D13 | TPSMB28CA-VR | Diode_SMD:D_SMB | C353369 |  | 1 | OK | 65286 | 64463 | SMT Assembly | https://jlcpcb.com/partdetail/C353369
D14 | TPSMB28CA-VR | Diode_SMD:D_SMB | C353369 | DNP | 1 | DNP | 65286 | 64463 | SMT Assembly | https://jlcpcb.com/partdetail/C353369
D16 | BAT46GWJ | Diode_SMD:D_SOD-123 | C549269 | DNP | 1 | DNP | 6 | 6 | SMT Assembly | https://jlcpcb.com/partdetail/C549269
D18 | BAT46GWJ | Diode_SMD:D_SOD-123 | C549269 |  | 1 | OK | 6 | 6 | SMT Assembly | https://jlcpcb.com/partdetail/C549269
D21 | B5819W | Diode_SMD:D_SOD-123 | C8598 |  | 1 | OK | 907097 | 796181 | SMT Assembly | https://jlcpcb.com/partdetail/C8598
FB1 | FerriteBead | Capacitor_SMD:C_2220_5750Metric | C2614378 |  | 1 | OUT_OF_STOCK | 0 |  | SMT Assembly | https://jlcpcb.com/partdetail/C2614378 | JLCPCB page reports zero stock.
FB3 | FerriteBead | Capacitor_SMD:C_2220_5750Metric | C2614378 |  | 1 | OUT_OF_STOCK | 0 |  | SMT Assembly | https://jlcpcb.com/partdetail/C2614378 | JLCPCB page reports zero stock.
J1 | Conn_01x02_Socket | Connector_JST:JST_PH_B2B-PH-K_1x02_P2.00mm_Vertical | C173752 |  | 1 | OK | 204889 | 187464 |  | https://jlcpcb.com/partdetail/C173752
J2 | Conn_01x02_Pin | Connector_AMASS:AMASS_XT30PW-M_1x02_P2.50mm_Horizontal | C431092 |  | 1 | OK | 25641 | 18796 |  | https://jlcpcb.com/partdetail/C431092
J3 | Conn_01x02_Pin | Connector_AMASS:AMASS_XT30PW-M_1x02_P2.50mm_Horizontal | C431092 |  | 1 | OK | 25641 | 18796 |  | https://jlcpcb.com/partdetail/C431092
J4 | Conn_01x02_Pin | Connector_AMASS:AMASS_XT30PW-M_1x02_P2.50mm_Horizontal | C431092 |  | 1 | OK | 25641 | 18796 |  | https://jlcpcb.com/partdetail/C431092
J5 | Conn_01x02_Pin | Connector_AMASS:AMASS_XT30PW-M_1x02_P2.50mm_Horizontal | C431092 |  | 1 | OK | 25641 | 18796 |  | https://jlcpcb.com/partdetail/C431092
J6 | Conn_01x02_Pin | Connector_AMASS:AMASS_XT30PW-F_1x02_P2.50mm_Horizontal |  | DNP | 1 | DNP
J7 | Conn_01x02_Pin | Connector_AMASS:AMASS_XT30PW-F_1x02_P2.50mm_Horizontal |  | DNP | 1 | DNP
J8 | Conn_01x02_Socket | Connector_AMASS:AMASS_XT60PW-F_1x02_P7.20mm_Horizontal | C428722 |  | 1 | OK | 9627 | 9151 |  | https://jlcpcb.com/partdetail/C428722
J9 | Conn_01x04_Pin | Connector_JST:JST_GH_BM04B-GHS-TBT_1x04-1MP_P1.25mm_Vertical | C161692 |  | 1 | OK | 1748 | 817 | SMT Assembly | https://jlcpcb.com/partdetail/C161692
J10 | Conn_01x04_Pin | Connector_JST:JST_GH_SM04B-GHS-TB_1x04-1MP_P1.25mm_Horizontal | C51940118 |  | 1 | OK | 16799 | 16083 | SMT Assembly | https://jlcpcb.com/partdetail/C51940118
J11 | Conn_01x03_Pin | Connector_PinHeader_2.54mm:PinHeader_1x03_P2.54mm_Vertical | C35786 | DNP | 1 | DNP | 0 |  |  | https://jlcpcb.com/partdetail/C35786
J12 | Conn_01x03_Pin | Connector_PinHeader_2.54mm:PinHeader_1x03_P2.54mm_Vertical | C35786 | DNP | 1 | DNP | 0 |  |  | https://jlcpcb.com/partdetail/C35786
J13 | Conn_01x04_Pin | Connector_JST:JST_GH_SM04B-GHS-TB_1x04-1MP_P1.25mm_Horizontal | C51940118 |  | 1 | OK | 16799 | 16083 | SMT Assembly | https://jlcpcb.com/partdetail/C51940118
L1 | 1.8uH | _PowerBoard:XAL6030182MEC | C3911813 |  | 1 | OK | 15 | 15 | SMT Assembly | https://jlcpcb.com/partdetail/C3911813
L2 | 3.3u | Inductor_SMD:L_0805_2012Metric | C162585 |  | 1 | OK | 22618 | 19396 | SMT Assembly | https://jlcpcb.com/partdetail/C162585
L3 | 1.8uH | _PowerBoard:XAL6030182MEC | C3911813 |  | 1 | OK | 15 | 15 | SMT Assembly | https://jlcpcb.com/partdetail/C3911813
L4 | 1.5uH | Inductor_SMD:Untitled | C2649052 |  | 1 | OUT_OF_STOCK | 0 |  | SMT Assembly | https://jlcpcb.com/partdetail/C2649052 | JLCPCB page reports zero stock.
Q1 | NVTFS5C453NLWFTAG | _PowerBoard:NVTFS6H854NTAG | C145551 |  | 1 | OUT_OF_STOCK | 0 |  | SMT Assembly | https://jlcpcb.com/partdetail/C145551 | JLCPCB page reports zero stock.
Q2 | NVTFS5C453NLWFTAG | _PowerBoard:NVTFS6H854NTAG | C145551 |  | 1 | OUT_OF_STOCK | 0 |  | SMT Assembly | https://jlcpcb.com/partdetail/C145551 | JLCPCB page reports zero stock.
Q3 | 2N7002 | Package_TO_SOT_SMD:SOT-23 | C22446827 |  | 1 | OK | 7968170 | 7949442 | SMT Assembly | https://jlcpcb.com/partdetail/C22446827
Q4 | 2N7002 | Package_TO_SOT_SMD:SOT-23 | C22446827 |  | 1 | OK | 7968170 | 7949442 | SMT Assembly | https://jlcpcb.com/partdetail/C22446827
Q8 | PSMN020-100YS | _PowerBoard:LFPAK56_1 | C89867 |  | 1 | OUT_OF_STOCK | 0 |  | SMT Assembly | https://jlcpcb.com/partdetail/C89867 | JLCPCB page reports zero stock.
Q17 | PSMN020-100YS | _PowerBoard:LFPAK56_1 | C89867 |  | 1 | OUT_OF_STOCK | 0 |  | SMT Assembly | https://jlcpcb.com/partdetail/C89867 | JLCPCB page reports zero stock.
R1 | 33.6k | Resistor_SMD:R_0603_1608Metric | C22800 |  | 1 | OK | 528 | 527 | SMT Assembly | https://jlcpcb.com/partdetail/C22800
R2 | 60.4k | Resistor_SMD:R_0603_1608Metric | C23228 |  | 1 | OK | 1026764 | 806505 | SMT Assembly | https://jlcpcb.com/partdetail/C23228
R3 | 100k | Resistor_SMD:R_0603_1608Metric | C14675 |  | 1 | OK | 2913439 | 2869269 | SMT Assembly | https://jlcpcb.com/partdetail/C14675
R4 | 3mOhm | Resistor_SMD:R_2512_6332Metric_Pad1.40x3.35mm_HandSolder | C728307 |  | 1 | OK | 21310 | 21239 | SMT Assembly | https://jlcpcb.com/partdetail/C728307
R5 | 274k | Resistor_SMD:R_0603_1608Metric | C5126128 |  | 1 | OK | 25932 | 25623 | SMT Assembly | https://jlcpcb.com/partdetail/C5126128
R6 | 15k | Resistor_SMD:R_0603_1608Metric | C22809 |  | 1 | OK | 2245916 | 1873874 | SMT Assembly | https://jlcpcb.com/partdetail/C22809
R7 | 100 | Resistor_SMD:R_0603_1608Metric | C105588 |  | 1 | OK | 3205134 | 3166685 | SMT Assembly | https://jlcpcb.com/partdetail/C105588
R8 | 100 | Resistor_SMD:R_0603_1608Metric | C105588 |  | 1 | OK | 3205134 | 3166685 | SMT Assembly | https://jlcpcb.com/partdetail/C105588
R9 | 10k | Resistor_SMD:R_0603_1608Metric | C25804 |  | 1 | OK | 11063352 |  | SMT Assembly | https://jlcpcb.com/partdetail/C25804
R10 | 10k | Resistor_SMD:R_0603_1608Metric | C25804 |  | 1 | OK | 11063352 |  | SMT Assembly | https://jlcpcb.com/partdetail/C25804
R11 | 1k | Resistor_SMD:R_0603_1608Metric | C21190 |  | 1 | OK | 22858515 | 15581397 | SMT Assembly | https://jlcpcb.com/partdetail/C21190
R12 | 10k | Resistor_SMD:R_0603_1608Metric | C25804 |  | 1 | OK | 11063352 |  | SMT Assembly | https://jlcpcb.com/partdetail/C25804
R13 | 1k | Resistor_SMD:R_0603_1608Metric | C21190 |  | 1 | OK | 22858515 | 15581397 | SMT Assembly | https://jlcpcb.com/partdetail/C21190
R14 | 1k | Resistor_SMD:R_0603_1608Metric | C21190 |  | 1 | OK | 22858515 | 15581397 | SMT Assembly | https://jlcpcb.com/partdetail/C21190
R15 | 27 | Resistor_SMD:R_0603_1608Metric | C2907021 |  | 1 | OK | 162876 | 162374 | SMT Assembly | https://jlcpcb.com/partdetail/C2907021
R16 | 27 | Resistor_SMD:R_0603_1608Metric | C2907021 |  | 1 | OK | 162876 | 162374 | SMT Assembly | https://jlcpcb.com/partdetail/C2907021
R17 | 33 | Resistor_SMD:R_0603_1608Metric | C2909394 |  | 1 | OK | 1329926 | 1320694 | SMT Assembly | https://jlcpcb.com/partdetail/C2909394
R18 | 33.6k | Resistor_SMD:R_0603_1608Metric | C22800 |  | 1 | OK | 528 | 527 | SMT Assembly | https://jlcpcb.com/partdetail/C22800
R19 | 60.4k | Resistor_SMD:R_0603_1608Metric | C23228 |  | 1 | OK | 1026764 | 806505 | SMT Assembly | https://jlcpcb.com/partdetail/C23228
R20 | 100k | Resistor_SMD:R_0603_1608Metric | C14675 |  | 1 | OK | 2913439 | 2869269 | SMT Assembly | https://jlcpcb.com/partdetail/C14675
R21 | 3mOhm | Resistor_SMD:R_2512_6332Metric_Pad1.40x3.35mm_HandSolder | C728307 |  | 1 | OK | 21310 | 21239 | SMT Assembly | https://jlcpcb.com/partdetail/C728307
R22 | 274k | Resistor_SMD:R_0603_1608Metric | C5126128 |  | 1 | OK | 25932 | 25623 | SMT Assembly | https://jlcpcb.com/partdetail/C5126128
R23 | 15k | Resistor_SMD:R_0603_1608Metric | C22809 |  | 1 | OK | 2245916 | 1873874 | SMT Assembly | https://jlcpcb.com/partdetail/C22809
R24 | 10k | Resistor_SMD:R_0603_1608Metric | C25804 |  | 1 | OK | 11063352 |  | SMT Assembly | https://jlcpcb.com/partdetail/C25804
R25 | 10k | Resistor_SMD:R_0603_1608Metric | C25804 |  | 1 | OK | 11063352 |  | SMT Assembly | https://jlcpcb.com/partdetail/C25804
R26 | 1Meg | Resistor_SMD:R_0603_1608Metric | C22935 |  | 1 | OK | 3066225 | 2296455 | SMT Assembly | https://jlcpcb.com/partdetail/C22935
R27 | 36k | Resistor_SMD:R_0603_1608Metric | C473249 |  | 1 | OK | 2709 | 1925 | SMT Assembly | https://jlcpcb.com/partdetail/C473249
R28 | 1Meg | Resistor_SMD:R_0603_1608Metric | C22935 |  | 1 | OK | 3066225 | 2296455 | SMT Assembly | https://jlcpcb.com/partdetail/C22935
R29 | 67.3k | Resistor_SMD:R_0603_1608Metric | C861518 |  | 1 | OK | 2838 | 2813 | SMT Assembly | https://jlcpcb.com/partdetail/C861518
R30 | 150 | Resistor_SMD:R_0603_1608Metric | C126805 |  | 1 | OK | 96708 | 96540 | SMT Assembly | https://jlcpcb.com/partdetail/C126805
R31 | 240k | Resistor_SMD:R_0603_1608Metric | C4197 |  | 1 | OK | 432275 | 405942 | SMT Assembly | https://jlcpcb.com/partdetail/C4197
R32 | 33k | Resistor_SMD:R_0603_1608Metric | C4216 |  | 1 | OK | 888349 | 656191 | SMT Assembly | https://jlcpcb.com/partdetail/C4216
R33 | 33k | Resistor_SMD:R_0603_1608Metric | C4216 |  | 1 | OK | 888349 | 656191 | SMT Assembly | https://jlcpcb.com/partdetail/C4216
R34 | 1.26k | Resistor_SMD:R_0603_1608Metric | C23179 |  | 1 | OK | 2862866 | 2156885 | SMT Assembly | https://jlcpcb.com/partdetail/C23179
R35 | 464 | Resistor_SMD:R_0603_1608Metric | C3013203 |  | 1 | OK | 24159 | 23608 | SMT Assembly | https://jlcpcb.com/partdetail/C3013203
R36 | 1k | Resistor_SMD:R_0603_1608Metric | C21190 |  | 1 | OK | 22858515 | 15581397 | SMT Assembly | https://jlcpcb.com/partdetail/C21190
R37 | 10k | Resistor_SMD:R_0603_1608Metric | C25804 |  | 1 | OK | 11063352 |  | SMT Assembly | https://jlcpcb.com/partdetail/C25804
R38 | 10k | Resistor_SMD:R_0603_1608Metric | C25804 |  | 1 | OK | 11063352 |  | SMT Assembly | https://jlcpcb.com/partdetail/C25804
R39 | 10k | Resistor_SMD:R_0603_1608Metric | C25804 |  | 1 | OK | 11063352 |  | SMT Assembly | https://jlcpcb.com/partdetail/C25804
R40 | 10 | Resistor_SMD:R_1206_3216Metric | C17888 |  | 1 | OK | 1623098 | 1314053 | SMT Assembly | https://jlcpcb.com/partdetail/C17888
R41 | 10k | Resistor_SMD:R_0603_1608Metric | C25804 |  | 1 | OK | 11063352 |  | SMT Assembly | https://jlcpcb.com/partdetail/C25804
R42 | 100 | Resistor_SMD:R_0603_1608Metric | C105588 |  | 1 | OK | 3205134 | 3166685 | SMT Assembly | https://jlcpcb.com/partdetail/C105588
R45 | 18.22K | Resistor_SMD:R_0603_1608Metric | C22793 |  | 1 | OK | 146606 | 145580 | SMT Assembly | https://jlcpcb.com/partdetail/C22793
R46 | 1M | Resistor_SMD:R_0603_1608Metric | C22935 |  | 1 | OK | 3066225 | 2296455 | SMT Assembly | https://jlcpcb.com/partdetail/C22935
R47 | 243k | Resistor_SMD:R_0603_1608Metric | C23351 |  | 1 | OK | 196680 | 189115 | SMT Assembly | https://jlcpcb.com/partdetail/C23351
R48 | 1Meg | Resistor_SMD:R_0603_1608Metric | C22935 |  | 1 | OK | 3066225 | 2296455 | SMT Assembly | https://jlcpcb.com/partdetail/C22935
R49 | 36k | Resistor_SMD:R_0603_1608Metric | C473249 |  | 1 | OK | 2709 | 1925 | SMT Assembly | https://jlcpcb.com/partdetail/C473249
R50 | 1Meg | Resistor_SMD:R_0603_1608Metric | C22935 |  | 1 | OK | 3066225 | 2296455 | SMT Assembly | https://jlcpcb.com/partdetail/C22935
R51 | 67.3k | Resistor_SMD:R_0603_1608Metric | C861518 |  | 1 | OK | 2838 | 2813 | SMT Assembly | https://jlcpcb.com/partdetail/C861518
R52 | 150 | Resistor_SMD:R_0603_1608Metric | C126805 |  | 1 | OK | 96708 | 96540 | SMT Assembly | https://jlcpcb.com/partdetail/C126805
R53 | 240k | Resistor_SMD:R_0603_1608Metric | C4197 |  | 1 | OK | 432275 | 405942 | SMT Assembly | https://jlcpcb.com/partdetail/C4197
R54 | 33k | Resistor_SMD:R_0603_1608Metric | C4216 |  | 1 | OK | 888349 | 656191 | SMT Assembly | https://jlcpcb.com/partdetail/C4216
R55 | 33k | Resistor_SMD:R_0603_1608Metric | C4216 |  | 1 | OK | 888349 | 656191 | SMT Assembly | https://jlcpcb.com/partdetail/C4216
R56 | 1.26k | Resistor_SMD:R_0603_1608Metric | C23179 |  | 1 | OK | 2862866 | 2156885 | SMT Assembly | https://jlcpcb.com/partdetail/C23179
R57 | 464 | Resistor_SMD:R_0603_1608Metric | C3013203 |  | 1 | OK | 24159 | 23608 | SMT Assembly | https://jlcpcb.com/partdetail/C3013203
R58 | 1k | Resistor_SMD:R_0603_1608Metric | C21190 |  | 1 | OK | 22858515 | 15581397 | SMT Assembly | https://jlcpcb.com/partdetail/C21190
R61 | 5.1K | easyeda:R0402 | C25905 |  | 1 | OK | 8507827 | 7783159 | SMT Assembly | https://jlcpcb.com/partdetail/C25905
R62 | 10 | Resistor_SMD:R_1206_3216Metric | C17888 |  | 1 | OK | 1623098 | 1314053 | SMT Assembly | https://jlcpcb.com/partdetail/C17888
R63 | 5.1K | easyeda:R0402 | C25905 |  | 1 | OK | 8507827 | 7783159 | SMT Assembly | https://jlcpcb.com/partdetail/C25905
R64 | 100 | Resistor_SMD:R_0603_1608Metric | C105588 |  | 1 | OK | 3205134 | 3166685 | SMT Assembly | https://jlcpcb.com/partdetail/C105588
R67 | 402k | Resistor_SMD:R_0603_1608Metric | C2960796 |  | 1 | OK | 91584 | 90702 | SMT Assembly | https://jlcpcb.com/partdetail/C2960796
R68 | 33k | Resistor_SMD:R_0603_1608Metric | C4216 |  | 1 | OK | 888349 | 656191 | SMT Assembly | https://jlcpcb.com/partdetail/C4216
R69 | 12k | Resistor_SMD:R_0603_1608Metric | C22790 |  | 1 | OK | 1268451 | 1087033 | SMT Assembly | https://jlcpcb.com/partdetail/C22790
R70 | 12k | Resistor_SMD:R_0603_1608Metric | C22790 |  | 1 | OK | 1268451 | 1087033 | SMT Assembly | https://jlcpcb.com/partdetail/C22790
R71 | 402k | Resistor_SMD:R_0603_1608Metric | C2960796 |  | 1 | OK | 91584 | 90702 | SMT Assembly | https://jlcpcb.com/partdetail/C2960796
R72 | 33k | Resistor_SMD:R_0603_1608Metric | C4216 |  | 1 | OK | 888349 | 656191 | SMT Assembly | https://jlcpcb.com/partdetail/C4216
R73 | 12k | Resistor_SMD:R_0603_1608Metric | C22790 |  | 1 | OK | 1268451 | 1087033 | SMT Assembly | https://jlcpcb.com/partdetail/C22790
R74 | 12k | Resistor_SMD:R_0603_1608Metric | C22790 |  | 1 | OK | 1268451 | 1087033 | SMT Assembly | https://jlcpcb.com/partdetail/C22790
TP1 | TestPoint | TestPoint:TestPoint_Keystone_5015_Micro_Mini |  | DNP | 1 | DNP
TP2 | TestPoint | TestPoint:TestPoint_Keystone_5015_Micro_Mini |  | DNP | 1 | DNP
U2 | AD5259BRMZ100 | _PowerBoard:RM_10_ADI-M | C141953 |  | 1 | OK | 59 | 58 | SMT Assembly | https://jlcpcb.com/partdetail/C141953
U3 | RP2350A | _PowerBoard:QFN-60_7X7_RPI | C42411118 |  | 1 | OK | 3597 | 3298 | SMT Assembly | https://jlcpcb.com/partdetail/C42411118
U4 | W25Q128JVS | Package_SO:SOIC-8_5.3x5.3mm_P1.27mm | C97521 |  | 1 | OK | 62508 | 45613 | SMT Assembly | https://jlcpcb.com/partdetail/C97521
U6 | LT8342RV-TRMPBF | _PowerBoard:05-08-7040_ADI | C41557266 |  | 1 | OK | 10 | 10 | SMT Assembly | https://jlcpcb.com/partdetail/C41557266
U7 | AD5259BRMZ100 | _PowerBoard:RM_10_ADI-M | C141953 |  | 1 | OK | 59 | 58 | SMT Assembly | https://jlcpcb.com/partdetail/C141953
U8 | LT8342RV-TRMPBF | _PowerBoard:05-08-7040_ADI | C41557266 |  | 1 | OK | 10 | 10 | SMT Assembly | https://jlcpcb.com/partdetail/C41557266
U9 | BNO055 | Package_LGA:LGA-28_5.2x3.8mm_P0.5mm | C93216 |  | 1 | OK | 2902 | 2696 | SMT Assembly | https://jlcpcb.com/partdetail/C93216
U10 | TPS16851VMAR | _PowerBoard:VMA0023A-MFG | C48705346 |  | 1 | OK | 5 | 5 | SMT Assembly | https://jlcpcb.com/partdetail/C48705346
U11 | LM5050-1 | Package_TO_SOT_SMD:TSOT-23-6 | C473393 |  | 1 | OK | 11556 | 11438 | SMT Assembly | https://jlcpcb.com/partdetail/C473393
U12 | TLV75533PDBV | Package_TO_SOT_SMD:SOT-23-5 | C404027 |  | 1 | OK | 37406 | 36694 | SMT Assembly | https://jlcpcb.com/partdetail/C404027
U13 | LT8640SEV_PBF | _PowerBoard:CONV_LT8640SEV_PBF | C514429 |  | 1 | OK | 227 | 183 | SMT Assembly | https://jlcpcb.com/partdetail/C514429
U14 | TPS16851VMAR | _PowerBoard:VMA0023A-MFG | C48705346 |  | 1 | OK | 5 | 5 | SMT Assembly | https://jlcpcb.com/partdetail/C48705346
U15 | LM5050-1 | Package_TO_SOT_SMD:TSOT-23-6 | C473393 |  | 1 | OK | 11556 | 11438 | SMT Assembly | https://jlcpcb.com/partdetail/C473393
U16 | TPS26400RHFR | _PowerBoard:RHF0024A-MFG | C2876715 |  | 1 | OK | 595 | 583 | SMT Assembly | https://jlcpcb.com/partdetail/C2876715
U17 | TPS26400RHFR | _PowerBoard:RHF0024A-MFG | C2876715 |  | 1 | OK | 595 | 583 | SMT Assembly | https://jlcpcb.com/partdetail/C2876715
U18 | PINA745AIRELR | _PowerBoard:REL0014A_PINA745AIRELR_TEX |  |  | 1 | MANUAL_REVIEW |  |  |  | https://jlcpcb.com/partdetail/TexasInstruments-INA745AIRELR/C50400161 | Exact JLC part for INA745AIRELR; JLCPCB page reports out of stock. Do not substitute without validating current-shunt rating, I2C behavior, and REL/VQFN-14 footprint.
U19 | PINA745AIRELR | _PowerBoard:REL0014A_PINA745AIRELR_TEX |  |  | 1 | MANUAL_REVIEW |  |  |  | https://jlcpcb.com/partdetail/TexasInstruments-INA745AIRELR/C50400161 | Exact JLC part for INA745AIRELR; JLCPCB page reports out of stock. Do not substitute without validating current-shunt rating, I2C behavior, and REL/VQFN-14 footprint.
USB2 | TYPEC-303-ACP16 | easyeda:USB-C-SMD_TYPEC-303-ACP16 | C720628 |  | 1 | OK | 24056 | 23633 | SMT Assembly | https://jlcpcb.com/partdetail/C720628
X1 | ABM8-272-T3 | _PowerBoard:ABM8-272-T3_ABR | C20625731 |  | 1 | OK | 13844 | 13014 | SMT Assembly | https://jlcpcb.com/partdetail/C20625731
X2 | ABS07-32.768KHZ-T | easyeda:OSC-SMD_2P-L3.2-W1.5 | C130253 |  | 1 | OK | 2530 | 1964 | SMT Assembly | https://jlcpcb.com/partdetail/C130253

## Manual Review
Reference | Value | Footprint | LCSC Part | DNP | Qty | Status | JLC In Stock | Available Order Qty | Assembly Type | JLC URL | Note | Suggested LCSC Part | Source
FB1 | FerriteBead | Capacitor_SMD:C_2220_5750Metric | C2614378 |  | 1 | OUT_OF_STOCK | 0 |  | SMT Assembly | https://jlcpcb.com/partdetail/C2614378 | JLCPCB page reports zero stock.
FB3 | FerriteBead | Capacitor_SMD:C_2220_5750Metric | C2614378 |  | 1 | OUT_OF_STOCK | 0 |  | SMT Assembly | https://jlcpcb.com/partdetail/C2614378 | JLCPCB page reports zero stock.
L4 | 1.5uH | Inductor_SMD:Untitled | C2649052 |  | 1 | OUT_OF_STOCK | 0 |  | SMT Assembly | https://jlcpcb.com/partdetail/C2649052 | JLCPCB page reports zero stock.
Q1 | NVTFS5C453NLWFTAG | _PowerBoard:NVTFS6H854NTAG | C145551 |  | 1 | OUT_OF_STOCK | 0 |  | SMT Assembly | https://jlcpcb.com/partdetail/C145551 | JLCPCB page reports zero stock.
Q2 | NVTFS5C453NLWFTAG | _PowerBoard:NVTFS6H854NTAG | C145551 |  | 1 | OUT_OF_STOCK | 0 |  | SMT Assembly | https://jlcpcb.com/partdetail/C145551 | JLCPCB page reports zero stock.
Q8 | PSMN020-100YS | _PowerBoard:LFPAK56_1 | C89867 |  | 1 | OUT_OF_STOCK | 0 |  | SMT Assembly | https://jlcpcb.com/partdetail/C89867 | JLCPCB page reports zero stock.
Q17 | PSMN020-100YS | _PowerBoard:LFPAK56_1 | C89867 |  | 1 | OUT_OF_STOCK | 0 |  | SMT Assembly | https://jlcpcb.com/partdetail/C89867 | JLCPCB page reports zero stock.
U18 | PINA745AIRELR | _PowerBoard:REL0014A_PINA745AIRELR_TEX |  |  | 1 | MANUAL_REVIEW |  |  |  | https://jlcpcb.com/partdetail/TexasInstruments-INA745AIRELR/C50400161 | Exact JLC part for INA745AIRELR; JLCPCB page reports out of stock. Do not substitute without validating current-shunt rating, I2C behavior, and REL/VQFN-14 footprint. | C50400161 | https://jlcpcb.com/partdetail/TexasInstruments-INA745AIRELR/C50400161
U19 | PINA745AIRELR | _PowerBoard:REL0014A_PINA745AIRELR_TEX |  |  | 1 | MANUAL_REVIEW |  |  |  | https://jlcpcb.com/partdetail/TexasInstruments-INA745AIRELR/C50400161 | Exact JLC part for INA745AIRELR; JLCPCB page reports out of stock. Do not substitute without validating current-shunt rating, I2C behavior, and REL/VQFN-14 footprint. | C50400161 | https://jlcpcb.com/partdetail/TexasInstruments-INA745AIRELR/C50400161

## Stock Verification
LCSC Part | URL | Title | In Stock | Available Order Qty | Assembly Type | Fetch Status
C105588 | https://jlcpcb.com/partdetail/C105588 | RC0603FR-07100RL ¦ YAGEO ¦ Chip Resistor - Surface Mount ¦ JLCPCB | 3205134 | 3166685 | SMT Assembly | OK
C107037 | https://jlcpcb.com/partdetail/C107037 | CC0603JRNPO9BN150 ¦ YAGEO ¦ Multilayer Ceramic Capacitors MLCC - SMD/SMT ¦ JLCPCB | 7960365 | 7956473 | SMT Assembly | OK
C126805 | https://jlcpcb.com/partdetail/C126805 | RC0603JR-07150RL ¦ YAGEO ¦ Chip Resistor - Surface Mount ¦ JLCPCB | 96708 | 96540 | SMT Assembly | OK
C130253 | https://jlcpcb.com/partdetail/C130253 | ABS07-32.768KHZ-T ¦ Abracon LLC ¦ Crystals ¦ JLCPCB | 2530 | 1964 | SMT Assembly | OK
C141953 | https://jlcpcb.com/partdetail/C141953 | AD5259BRMZ100-R7 ¦ Analog Devices ¦ Digital Potentiometers ¦ JLCPCB | 59 | 58 | SMT Assembly | OK
C145551 | https://jlcpcb.com/partdetail/C145551 | NVTFS5C453NLWFTAG ¦ onsemi ¦ MOSFETs ¦ JLCPCB | 0 |  | SMT Assembly | OK
C14663 | https://jlcpcb.com/partdetail/C14663 | CC0603KRX7R9BB104 ¦ YAGEO ¦ Multilayer Ceramic Capacitors MLCC - SMD/SMT ¦ JLCPCB | 40875049 | 31455465 | SMT Assembly | OK
C14675 | https://jlcpcb.com/partdetail/C14675 | RC0603FR-07100KL ¦ YAGEO ¦ Chip Resistor - Surface Mount ¦ JLCPCB | 2913439 | 2869269 | SMT Assembly | OK
C151296 | https://jlcpcb.com/partdetail/C151296 | SMF5.0A ¦ Littelfuse ¦ ESD and Surge Protection (TVS/ESD) ¦ JLCPCB | 22123 | 21086 | SMT Assembly | OK
C15849 | https://jlcpcb.com/partdetail/C15849 | CL10A105KB8NNNC ¦ Samsung Electro-Mechanics ¦ Multilayer Ceramic Capacitors MLCC - SMD/SMT ¦ JLCPCB | 5975975 | 4318237 | SMT Assembly | OK
C1591 | https://jlcpcb.com/partdetail/C1591 | CL10B104KB8NNNC ¦ Samsung Electro-Mechanics ¦ Multilayer Ceramic Capacitors MLCC - SMD/SMT ¦ JLCPCB | 10229953 | 9501365 | SMT Assembly | OK
C1603 | https://jlcpcb.com/partdetail/C1603 | CL10B221KB8NNNC ¦ Samsung Electro-Mechanics ¦ Multilayer Ceramic Capacitors MLCC - SMD/SMT ¦ JLCPCB | 1684987 | 1594359 | SMT Assembly | OK
C161692 | https://jlcpcb.com/partdetail/C161692 | BM04B-GHS-TBT(LF)(SN) ¦ JST ¦ Wire To Board Connector ¦ JLCPCB | 1748 | 817 | SMT Assembly | OK
C162585 | https://jlcpcb.com/partdetail/C162585 | LQM21PN3R3MGRD ¦ Murata Electronics ¦ Inductors (SMD) ¦ JLCPCB | 22618 | 19396 | SMT Assembly | OK
C1634 | https://jlcpcb.com/partdetail/C1634 | CL10C100JB8NNNC ¦ Samsung Electro-Mechanics ¦ Multilayer Ceramic Capacitors MLCC - SMD/SMT ¦ JLCPCB | 2064588 | 1901610 | SMT Assembly | OK
C1653 | https://jlcpcb.com/partdetail/C1653 | CL10C220JB8NNNC ¦ Samsung Electro-Mechanics ¦ Multilayer Ceramic Capacitors MLCC - SMD/SMT ¦ JLCPCB | 3554301 | 3319669 | SMT Assembly | OK
C1669 | https://jlcpcb.com/partdetail/C1669 | 0603CG4R7C500NT ¦ FH (Guangdong Fenghua Advanced Tech) ¦ Multilayer Ceramic Capacitors MLCC - SMD/SMT ¦ JLCPCB | 303931 | 283834 | SMT Assembly | OK
C1729 | https://jlcpcb.com/partdetail/C1729 | CL21B223KBANNNC ¦ Samsung Electro-Mechanics ¦ Multilayer Ceramic Capacitors MLCC - SMD/SMT ¦ JLCPCB | 924811 | 899423 | SMT Assembly | OK
C173752 | https://jlcpcb.com/partdetail/C173752 | S2B-PH-K-S(LF)(SN) ¦ JST ¦ Wire To Board Connector ¦ JLCPCB | 204889 | 187464 |  | OK
C17888 | https://jlcpcb.com/partdetail/C17888 | 1206W4F0000T5E ¦ UNI-ROYAL(Uniroyal Elec) ¦ Chip Resistor - Surface Mount ¦ JLCPCB | 1623098 | 1314053 | SMT Assembly | OK
C19666 | https://jlcpcb.com/partdetail/C19666 | CL10A475KO8NNNC ¦ Samsung Electro-Mechanics ¦ Multilayer Ceramic Capacitors MLCC - SMD/SMT ¦ JLCPCB | 3970170 | 3594409 | SMT Assembly | OK
C20625731 | https://jlcpcb.com/partdetail/C20625731 | ABM8-272-T3 ¦ Abracon LLC ¦ Crystals ¦ JLCPCB | 13844 | 13014 | SMT Assembly | OK
C21117 | https://jlcpcb.com/partdetail/C21117 | CL10B333KB8NNNC ¦ Samsung Electro-Mechanics ¦ Multilayer Ceramic Capacitors MLCC - SMD/SMT ¦ JLCPCB | 1510797 | 1419589 | SMT Assembly | OK
C21120 | https://jlcpcb.com/partdetail/C21120 | CL10B224KA8NNNC ¦ Samsung Electro-Mechanics ¦ Multilayer Ceramic Capacitors MLCC - SMD/SMT ¦ JLCPCB | 2116011 | 2025506 | SMT Assembly | OK
C21190 | https://jlcpcb.com/partdetail/C21190 | 0603WAF1001T5E ¦ UNI-ROYAL(Uniroyal Elec) ¦ Chip Resistor - Surface Mount ¦ JLCPCB | 22858515 | 15581397 | SMT Assembly | OK
C22446827 | https://jlcpcb.com/partdetail/C22446827 | L2N7002SLLT1G ¦ LRC ¦ MOSFETs ¦ JLCPCB | 7968170 | 7949442 | SMT Assembly | OK
C22790 | https://jlcpcb.com/partdetail/C22790 | 0603WAF1202T5E ¦ UNI-ROYAL(Uniroyal Elec) ¦ Chip Resistor - Surface Mount ¦ JLCPCB | 1268451 | 1087033 | SMT Assembly | OK
C22793 | https://jlcpcb.com/partdetail/C22793 | 0603WAF1372T5E ¦ UNI-ROYAL(Uniroyal Elec) ¦ Chip Resistor - Surface Mount ¦ JLCPCB | 146606 | 145580 | SMT Assembly | OK
C22800 | https://jlcpcb.com/partdetail/C22800 | 0603WAF143JT5E ¦ UNI-ROYAL(Uniroyal Elec) ¦ Chip Resistor - Surface Mount ¦ JLCPCB | 528 | 527 | SMT Assembly | OK
C22809 | https://jlcpcb.com/partdetail/C22809 | 0603WAF1502T5E ¦ UNI-ROYAL(Uniroyal Elec) ¦ Chip Resistor - Surface Mount ¦ JLCPCB | 2245916 | 1873874 | SMT Assembly | OK
C22935 | https://jlcpcb.com/partdetail/C22935 | 0603WAF1004T5E ¦ UNI-ROYAL(Uniroyal Elec) ¦ Chip Resistor - Surface Mount ¦ JLCPCB | 3066225 | 2296455 | SMT Assembly | OK
C23179 | https://jlcpcb.com/partdetail/C23179 | 0603WAF4700T5E ¦ UNI-ROYAL(Uniroyal Elec) ¦ Chip Resistor - Surface Mount ¦ JLCPCB | 2862866 | 2156885 | SMT Assembly | OK
C23228 | https://jlcpcb.com/partdetail/C23228 | 0603WAF6800T5E ¦ UNI-ROYAL(Uniroyal Elec) ¦ Chip Resistor - Surface Mount ¦ JLCPCB | 1026764 | 806505 | SMT Assembly | OK
C23351 | https://jlcpcb.com/partdetail/C23351 | 0603WAF2433T5E ¦ UNI-ROYAL(Uniroyal Elec) ¦ Chip Resistor - Surface Mount ¦ JLCPCB | 196680 | 189115 | SMT Assembly | OK
C25804 | https://jlcpcb.com/partdetail/C25804 | 0603WAF1002T5E ¦ UNI-ROYAL(Uniroyal Elec) ¦ Chip Resistor - Surface Mount ¦ JLCPCB | 11063352 |  | SMT Assembly | OK
C25905 | https://jlcpcb.com/partdetail/C25905 | 0402WGF5101TCE ¦ UNI-ROYAL(Uniroyal Elec) ¦ Chip Resistor - Surface Mount ¦ JLCPCB | 8507827 | 7783159 | SMT Assembly | OK
C2614378 | https://jlcpcb.com/partdetail/C2614378 | HR2220V701R-10 ¦ Laird ¦ Ferrite Beads ¦ JLCPCB | 0 |  | SMT Assembly | OK
C2649052 | https://jlcpcb.com/partdetail/C2649052 | TYA40201R5M-10 ¦ Laird ¦ Power Inductors ¦ JLCPCB | 0 |  | SMT Assembly | OK
C2649858 | https://jlcpcb.com/partdetail/C2649858 | SMF3.3 ¦ Littelfuse ¦ ESD and Surge Protection (TVS/ESD) ¦ JLCPCB | 2077 | 1992 | SMT Assembly | OK
C2876715 | https://jlcpcb.com/partdetail/C2876715 | TPS26400RHFR ¦ Texas Instruments ¦ Surge Protection Devices (SPDs) ¦ JLCPCB | 595 | 583 | SMT Assembly | OK
C2907021 | https://jlcpcb.com/partdetail/C2907021 | FRC0603F27R0TS ¦ FOJAN ¦ Chip Resistor - Surface Mount ¦ JLCPCB | 162876 | 162374 | SMT Assembly | OK
C2909394 | https://jlcpcb.com/partdetail/C2909394 | FRC0603F33R0TS ¦ FOJAN ¦ Chip Resistor - Surface Mount ¦ JLCPCB | 1329926 | 1320694 | SMT Assembly | OK
C2918502 | https://jlcpcb.com/partdetail/C2918502 | CS3225X7R106K500NRL ¦ Samwha Capacitor ¦ Multilayer Ceramic Capacitors MLCC - SMD/SMT ¦ JLCPCB | 521255 | 428580 | SMT Assembly | OK
C2932477 | https://jlcpcb.com/partdetail/C2932477 | CL32A476KOJNNNE ¦ Samsung Electro-Mechanics ¦ Multilayer Ceramic Capacitors MLCC - SMD/SMT ¦ JLCPCB | 15917 | 10050 | SMT Assembly | OK
C2960796 | https://jlcpcb.com/partdetail/C2960796 | FRC0603F4023TS ¦ FOJAN ¦ Chip Resistor - Surface Mount ¦ JLCPCB | 91584 | 90702 | SMT Assembly | OK
C3013203 | https://jlcpcb.com/partdetail/C3013203 | FRC0603F4642TS ¦ FOJAN ¦ Chip Resistor - Surface Mount ¦ JLCPCB | 24159 | 23608 | SMT Assembly | OK
C353369 | https://jlcpcb.com/partdetail/C353369 | SMBJ28CA ¦ Shandong Jingdao Microelectronics ¦ ESD and Surge Protection (TVS/ESD) ¦ JLCPCB | 65286 | 64463 | SMT Assembly | OK
C35786 | https://jlcpcb.com/partdetail/C35786 | null ¦ null ¦ null ¦ JLCPCB | 0 |  |  | OK
C3911813 | https://jlcpcb.com/partdetail/C3911813 | SER2918H-333KL ¦ Coilcraft ¦ Power Inductors ¦ JLCPCB | 15 | 15 | SMT Assembly | OK
C404027 | https://jlcpcb.com/partdetail/C404027 | TLV75533PDBVR ¦ Texas Instruments ¦ Voltage Regulators - Linear, Low Drop Out (LDO) Regulators ¦ JLCPCB | 37406 | 36694 | SMT Assembly | OK
C41557266 | https://jlcpcb.com/partdetail/C41557266 | LT8342RV#TRPBF ¦ Analog Devices ¦ DC-DC Converters ¦ JLCPCB | 10 | 10 | SMT Assembly | OK
C4197 | https://jlcpcb.com/partdetail/C4197 | 0603WAF2403T5E ¦ UNI-ROYAL(Uniroyal Elec) ¦ Chip Resistor - Surface Mount ¦ JLCPCB | 432275 | 405942 | SMT Assembly | OK
C4216 | https://jlcpcb.com/partdetail/C4216 | 0603WAF3302T5E ¦ UNI-ROYAL(Uniroyal Elec) ¦ Chip Resistor - Surface Mount ¦ JLCPCB | 888349 | 656191 | SMT Assembly | OK
C42411118 | https://jlcpcb.com/partdetail/C42411118 | RP2350A ¦ Raspberry Pi ¦ Microcontrollers (MCU/MPU/SOC) ¦ JLCPCB | 3597 | 3298 | SMT Assembly | OK
C428722 | https://jlcpcb.com/partdetail/C428722 | XT60PW-F ¦ Changzhou Amass Elec ¦ Power connector / plug connector ¦ JLCPCB | 9627 | 9151 |  | OK
C431092 | https://jlcpcb.com/partdetail/C431092 | XT30PW-M30.G.Y ¦ Changzhou Amass Elec ¦ Power connector / plug connector ¦ JLCPCB | 25641 | 18796 |  | OK
C440198 | https://jlcpcb.com/partdetail/C440198 | GRM21BR61H106KE43L ¦ Murata Electronics ¦ Multilayer Ceramic Capacitors MLCC - SMD/SMT ¦ JLCPCB | 1881706 | 1579598 | SMT Assembly | OK
C473249 | https://jlcpcb.com/partdetail/C473249 | ERA3AEB363V ¦ PANASONIC ¦ Chip Resistor - Surface Mount ¦ JLCPCB | 2709 | 1925 | SMT Assembly | OK
C473393 | https://jlcpcb.com/partdetail/C473393 | LM5050MKX-1/NOPB ¦ Texas Instruments ¦ ORing Controllers ¦ JLCPCB | 11556 | 11438 | SMT Assembly | OK
C48705346 | https://jlcpcb.com/partdetail/C48705346 | TPS16851VMAR ¦ Texas Instruments ¦ Surge Protection Devices (SPDs) ¦ JLCPCB | 5 | 5 | SMT Assembly | OK
C507620 | https://jlcpcb.com/partdetail/C507620 | GYA1H330MCQ1GS ¦ Nichicon ¦ Hybrid Aluminum Electrolytic Capacitors ¦ JLCPCB | 4643 | 1237 | SMT Assembly | OK
C5126128 | https://jlcpcb.com/partdetail/C5126128 | FRC0603F2743TS ¦ FOJAN ¦ Chip Resistor - Surface Mount ¦ JLCPCB | 25932 | 25623 | SMT Assembly | OK
C514429 | https://jlcpcb.com/partdetail/C514429 | LT8640SEV#PBF ¦ Analog Devices ¦ DC-DC Converters ¦ JLCPCB | 227 | 183 | SMT Assembly | OK
C51940118 | https://jlcpcb.com/partdetail/C51940118 | XY-SM04B-GHS-TB ¦ XYECONN ¦ Wire To Board Connector ¦ JLCPCB | 16799 | 16083 | SMT Assembly | OK
C527967 | https://jlcpcb.com/partdetail/C527967 | GCM1885C2A101FA16D ¦ Murata Electronics ¦ Multilayer Ceramic Capacitors MLCC - SMD/SMT ¦ JLCPCB | 3957 | 1648 | SMT Assembly | OK
C5292819 | https://jlcpcb.com/partdetail/C5292819 | BAS716 ¦ Jiangsu Changjing Electronics Technology Co., Ltd. ¦ Switching Diodes ¦ JLCPCB | 14228 | 14204 | SMT Assembly | OK
C53987 | https://jlcpcb.com/partdetail/C53987 | 0603B472K500NT ¦ FH (Guangdong Fenghua Advanced Tech) ¦ Multilayer Ceramic Capacitors MLCC - SMD/SMT ¦ JLCPCB | 2006768 | 1918639 | SMT Assembly | OK
C549269 | https://jlcpcb.com/partdetail/C549269 | BAT46GWJ ¦ Nexperia ¦ Schottky Diodes ¦ JLCPCB | 6 | 6 | SMT Assembly | OK
C57112 | https://jlcpcb.com/partdetail/C57112 | 0603B103K500NT ¦ FH (Guangdong Fenghua Advanced Tech) ¦ Multilayer Ceramic Capacitors MLCC - SMD/SMT ¦ JLCPCB | 3447035 | 2616907 | SMT Assembly | OK
C668370 | https://jlcpcb.com/partdetail/C668370 | GRT188R61H225KE13D ¦ Murata Electronics ¦ Multilayer Ceramic Capacitors MLCC - SMD/SMT ¦ JLCPCB | 27083 | 26641 | SMT Assembly | OK
C720628 | https://jlcpcb.com/partdetail/C720628 | TYPEC-303-ACP16 ¦ XUNPU ¦ USB Connectors ¦ JLCPCB | 24056 | 23633 | SMT Assembly | OK
C728307 | https://jlcpcb.com/partdetail/C728307 | PA2512FKE7W0R003E ¦ YAGEO ¦ Chip Resistor - Surface Mount ¦ JLCPCB | 21310 | 21239 | SMT Assembly | OK
C8598 | https://jlcpcb.com/partdetail/C8598 | B5819W SL ¦ Jiangsu Changjing Electronics Technology Co., Ltd. ¦ Schottky Diodes ¦ JLCPCB | 907097 | 796181 | SMT Assembly | OK
C861518 | https://jlcpcb.com/partdetail/C861518 | RT0603BRD0767K3L ¦ YAGEO ¦ Chip Resistor - Surface Mount ¦ JLCPCB | 2838 | 2813 | SMT Assembly | OK
C89867 | https://jlcpcb.com/partdetail/C89867 | PSMN020-100YS,115 ¦ Nexperia ¦ MOSFETs ¦ JLCPCB | 0 |  | SMT Assembly | OK
C93216 | https://jlcpcb.com/partdetail/C93216 | BNO055 ¦ Bosch Sensortec ¦ Accelerometers ¦ JLCPCB | 2902 | 2696 | SMT Assembly | OK
C97521 | https://jlcpcb.com/partdetail/C97521 | W25Q128JVSIQ ¦ Winbond Elec ¦ NOR FLASH ¦ JLCPCB | 62508 | 45613 | SMT Assembly | OK

## Final Checklist
Checklist Item | Result
BOM generated from current KiCad schematic | PASS
LCSC Part populated from Supplier_1 P/N where available | PASS
One Reference per BOM row | PASS
No comma-separated LCSC cells | PASS
DNP set for TP1/TP2/J6/J7/J11/J12 | PASS
Active upload rows all have LCSC Part | PASS
Active upload rows all parsed as JLC in-stock | PASS
Manual review rows | 9
Active upload BOM rows | 198
Active upload CPL rows | 198